## Intersection 1
INPUT WORKSHEET | NB | [5 empty] | SB |  |  | WB |  |  | EB
| LT |  | TH | RT |  |  | LT | TH | RT | LT | TH | RT | LT | TH | RT
FLOW [vph] | 315 |  | 297 | 159 |  |  | 0 | 270 | 225 | 225 | 630 | 210 | 360 | 610 | 90
HV [%] | 2 | [5 empty] | 2 |  |  | 3 |  |  | 3
PHF | 0.9 | [5 empty] | 0.9 |  |  | 0.9 |  |  | 0.9
GRADE [%] | 0 | [5 empty] | 0 |  |  | 0 |  |  | 0
START UP LOST TIME [s] | 2 | [5 empty] | 2 |  |  | 2 |  |  | 2
clearance time (lC) | 3.5 | [5 empty] | 3.5 |  |  | 3.5 |  |  | 3.5
LOST TIME [s] | 5.5 | [5 empty] | 5.5 |  |  | 5.5 |  |  | 5.5
ARRIVAL TYPE | 3 | [5 empty] | 3 |  |  | 3 |  |  | 3
PEDESTRIAN FLOW [p/h] | 0 | [5 empty] | 0 |  |  | 0 |  |  | 0
BICYLCE FLOW [b/h] | 0 | [5 empty] | 0 |  |  | 0 |  |  | 0
PARKING | Y | [5 empty] | Y |  |  | Y |  |  | N
PARKING MANEUVERS [m/h] | 3 | [5 empty] | 3 |  |  | 3 |  |  | 0
BUS STOPPING | NOT NEAR THE JUNCTION | [5 empty] | NOT NEAR THE JUNCTION |  |  | NOT NEAR THE JUNCTION |  |  | NOT NEAR THE JUNCTION
PEDESTRIAN TIMING [s] | 0 | [5 empty] | 0 |  |  | 0 |  |  | 0
PEDESTRIANS/CYCLE | 0 | [5 empty] | 0 |  |  | 0 |  |  | 0
PHASES | 1 |  |  |  |  | 2 |  | 3
GREEN [s] | 24 |  |  |  |  | 36 |  | 45
YELLOW [s] | 4 |  |  |  |  | 4 |  | 4
RED [s] | 89 |  |  |  |  | 77 |  | 68
CYCLE [s] | 117
ET | 2
ANALYSIS DURATION, T | 0.25
SATURATION ADJUSTMENT | NB | [5 empty] | SB |  |  | WB |  |  | EB
FLOW [vph] | 315 |  | 297 | 159 |  |  | 0 | 270 | 225 | 225 | 630 | 210 | 360 | 610 | 90
PHF | 0.9 | [5 empty] | 0.9 |  |  | 0.9 |  |  | 0.9
ADJUSTED FLOW RATE [vph] | 350 |  | 330 | 176.6667 |  |  | 0 | 300 | 250 | 250 | 700 | 233.3333 | 400 | 677.7778 | 100
ADJUSTED FLOW RATE LG [vph] | 856.6667 | [5 empty] | 550 |  |  | 1183.3333 |  |  | 1177.7778
LT/RT PROPORTION | 0.40856 |  |  | 0.20623 |  |  | 0 |  | 0.45455 | 0.21127 |  | 0.19718 | 0.33962 |  | 0.084906
BASE SATURATION FLOW [vph] | 1900 | [5 empty] | 1900 |  |  | 1900 |  |  | 1900
NUMBER OF LANES | 2 | [5 empty] | 2 |  |  | 3 |  |  | 3
WIDTH OF LANES [m] | 3.75 | [5 empty] | 3.75 |  |  | 3.75 |  |  | 3.75
LANE WIDTH ADJUSTMENT | 1.0167 | [5 empty] | 1.0167 |  |  | 1.0167 |  |  | 1.0167
HEAVY VEHICLES ADJUSTMENT | 0.98039 | [5 empty] | 0.98039 |  |  | 0.97087 |  |  | 0.97087
GRADE ADJUSTMENT | 1 | [5 empty] | 1 |  |  | 1 |  |  | 1
PARKING ADJ. FACT. fp | 1 | [5 empty] | 1 |  |  | 1 |  |  | 1
BUS BLOCKAGE ADJ.FACT. fbb | 1 | [5 empty] | 1 |  |  | 1 |  |  | 1
AREA ADJUSTMENT | 1 | [5 empty] | 1 |  |  | 1 |  |  | 1
LANE UTILIZATION ADJUSTMENT | 1 | [5 empty] | 1 |  |  | 1 |  |  | 1
LEFT TURN ADJUSTMENT | 0.97998 | [5 empty] | 1 |  |  | 0.98955 |  |  | 0.9833
RIGHT TURN ADJUSTMENT | 0.96907 | [5 empty] | 0.93182 |  |  | 0.97042 |  |  | 0.98726
LT PED/BIC ADJUSTMENT | 1 | [5 empty] | 1 |  |  | 1 |  |  | 1
RT PED/BIC ADJUSTMENT | 1 | [5 empty] | 1 |  |  | 1 |  |  | 1
ADJUSTED SATURATION FLOW | 3596.9389 | [5 empty] | 3529.3375 |  |  | 5402.7333 |  |  | 5461.8112
CAPACITY ANALYSIS
PHASE NUMBER | 2 | [5 empty] | 3 |  |  | 1 |  |  | 1
PHASE | LT |  | TH |  | RT |  | LT | TH | RT | LT | TH | RT | LT | TH | RT
ADJUSTED FLOW RATE [veh/h] | 350 |  | 330 |  | 176.6667 |  | 0 | 300 | 250 | 250 | 700 | 233.3333 | 400 | 677.7778 | 100
ADJUSTED SATURATION FLOW [veh/h] | 3596.9389 | [5 empty] | 3529.3375 |  |  | 5402.7333 |  |  | 5461.8112
LOST TIME [s] | 5.5 | [5 empty] | 5.5 |  |  | 5.5
EFFECTIVE GREEN TIME [s] | 34.5 | [5 empty] | 43.5 |  |  | 22.5 |  |  | 22.5
GREEN RATIO | 0.29487 | [5 empty] | 0.37179 |  |  | 0.19231 |  |  | 0.19231
LANE GROUP CAPACITY | 1060.6358 | [5 empty] | 1312.1896 |  |  | 1038.9872 |  |  | 1050.3483
v/c RATIO | 0.80769 | [5 empty] | 0.41915 |  |  | 1.1389 |  |  | 1.1213
SATURATION DEGREE (Y) | 0.23817 | [5 empty] | 0.15584 |  |  | 0.21902 |  |  | 0.21564
CRITICAL MOVEMENT | 0.23817 | [5 empty] | 0.15584 |  |  | 0.21902
TOTAL LOST TIME/CYCLE [s] | 16.5
LEVEL OF SERVICE
DIRECTION | NB |  | SB |  |  | WB |  | EB
ADJUSTED FLOW RATE [vph] | 856.6667 |  | 550 |  |  | 1183.3333 |  | 1177.7778
LANE GROUP CAPACITY | 1060.6358 |  | 1312.1896 |  |  | 1038.9872 |  | 1050.3483
v/c RATIO | 0.80769 |  | 0.41915 |  |  | 1.1389 |  | 1.1213
GREEN RATIO | 0.29487 |  | 0.37179 |  |  | 0.19231 |  | 0.19231
UNIFORM DELAY d1 | 38.1796 |  | 27.3484 |  |  | 47.25 |  | 47.25
k | 0.5 |  | 0.5 |  |  | 0.5 |  | 0.5
INCREMENTAL DELAY d2 | 6.6212 |  | 0.98614 |  |  | 74.4454 |  | 67.4205
PROGRESSION ADJ. FACTOR, PF | 1 |  | 1 |  |  | 1 |  | 1
Lane group delay(d) | 44.8008 |  | 28.3346 |  |  | 121.6954 |  | 114.6705
LOS | D |  | C |  |  | F |  | F
INTERSECTION DELAY | 88.3879 | [5 empty] | F
MINIMUM CYCLE LENGTH, Cmin | 42.6386
MINIMUM EFFECTIVE GREEN TIME |  | ACT.GREEN
g1 | 9.3389 | 10.8389
g2 | 10.1551 | 11.6551
g3 | 6.6447 | 8.1447
OPTIMUM CYCLE LENGTH | 76.8788
MINIMUM EFFECTIVE GREEN TIME |  | ACT.GREEN
g1 | 21.5724 | 23.0724
g2 | 23.4576 | 24.9576
g3 | 15.3488 | 16.8488

## Cmin optimization
INPUT WORKSHEET | NB | [6 empty] | SB |  |  | WB |  |  | EB
| LT |  |  | TH | RT |  |  | LT | TH | RT | LT | TH | RT | LT | TH | RT
FLOW [vph] | 315 |  |  | 297 | 159 |  |  | 0 | 270 | 225 | 225 | 630 | 210 | 360 | 610 | 90
HV [%] | 2 | [6 empty] | 2 |  |  | 3 |  |  | 3
PHF | 0.9 | [6 empty] | 0.9 |  |  | 0.9 |  |  | 0.9
GRADE [%] | 0 | [6 empty] | 0 |  |  | 0 |  |  | 0
START UP LOST TIME [s] | 2 | [6 empty] | 2 |  |  | 2 |  |  | 2
clearance time (lC) | 3.5 | [6 empty] | 3.5 |  |  | 3.5 |  |  | 3.5
LOST TIME [s] | 5.5 | [6 empty] | 5.5 |  |  | 5.5 |  |  | 5.5
ARRIVAL TYPE | 3 | [6 empty] | 3 |  |  | 3 |  |  | 3
PEDESTRIAN FLOW [p/h] | 0 | [6 empty] | 0 |  |  | 0 |  |  | 0
BICYLCE FLOW [b/h] | 0 | [6 empty] | 0 |  |  | 0 |  |  | 0
PARKING | Y | [6 empty] | Y |  |  | Y |  |  | N
PARKING MANEUVERS [m/h] | 4 | [6 empty] | 4 |  |  | 3 |  |  | 0
BUS STOPPING | NOT NEAR THE JUNCTION | [6 empty] | NOT NEAR THE JUNCTION |  |  | NOT NEAR THE JUNCTION |  |  | NOT NEAR THE JUNCTION
PEDESTRIAN TIMING [s] | 0 | [6 empty] | 0 |  |  | 0 |  |  | 0
PEDESTRIANS/CYCLE | 0 | [6 empty] | 0 |  |  | 0 |  |  | 0
PHASES | 1 | [5 empty] | 2 |  | 3
GREEN [s] | 10.8389 | [5 empty] | 11.6551 |  | 8.1447
YELLOW [s] | 4 | [5 empty] | 4 |  | 4
RED [s] | 79 | [5 empty] | 92 |  | 68
CYCLE [s] | 42.6386
ET | 2
ANALYSIS DURATION, T | 0.25
SATURATION ADJUSTMENT | NB | [6 empty] | SB |  |  | WB |  |  | EB
FLOW [vph] | 315 |  |  | 297 | 159 |  |  | 0 | 270 | 225 | 225 | 630 | 210 | 360 | 610 | 90
PHF | 0.9 | [6 empty] | 0.9 |  |  | 0.9 |  |  | 0.9
ADJUSTED FLOW RATE [vph] | 350 |  |  | 330 | 176.6667 |  |  | 0 | 300 | 250 | 250 | 700 | 233.3333 | 400 | 677.7778 | 100
ADJUSTED FLOW RATE LG [vph] | 856.6667 | [6 empty] | 550 |  |  | 1183.3333 |  |  | 1177.7778
LT/RT PROPORTION | 0.40856 |  |  |  | 0.20623 |  |  | 0 |  | 0.45455 | 0.21127 |  | 0.19718 | 0.33962 |  | 0.084906
BASE SATURATION FLOW [vph] | 1900 | [6 empty] | 1900 |  |  | 1900 |  |  | 1900
NUMBER OF LANES | 2 | [6 empty] | 2 |  |  | 3 |  |  | 3
WIDTH OF LANES [m] | 3.75 | [6 empty] | 3.75 |  |  | 3.75 |  |  | 3.75
LANE WIDTH ADJUSTMENT | 1.0167 | [6 empty] | 1.0167 |  |  | 1.0167 |  |  | 1.0167
HEAVY VEHICLES ADJUSTMENT | 0.98039 | [6 empty] | 0.98039 |  |  | 0.97087 |  |  | 0.97087
GRADE ADJUSTMENT | 1 | [6 empty] | 1 |  |  | 1 |  |  | 1
PARKING ADJ. FACT. fp | 1 | [6 empty] | 1 |  |  | 1 |  |  | 1
BUS BLOCKAGE ADJ.FACT. fbb | 1 | [6 empty] | 1 |  |  | 1 |  |  | 1
AREA ADJUSTMENT | 1 | [6 empty] | 1 |  |  | 1 |  |  | 1
LANE UTILIZATION ADJUSTMENT | 1 | [6 empty] | 1 |  |  | 1 |  |  | 1
LEFT TURN ADJUSTMENT | 0.97998 | [6 empty] | 1 |  |  | 0.98955 |  |  | 0.9833
RIGHT TURN ADJUSTMENT | 0.96907 | [6 empty] | 0.93182 |  |  | 0.97042 |  |  | 0.98726
LT PED/BIC ADJUSTMENT | 1 | [6 empty] | 1 |  |  | 1 |  |  | 1
RT PED/BIC ADJUSTMENT | 1 | [6 empty] | 1 |  |  | 1 |  |  | 1
ADJUSTED SATURATION FLOW | 3596.9389 | [6 empty] | 3529.3375 |  |  | 5402.7333 |  |  | 5461.8112
CAPACITY ANALYSIS
PHASE NUMBER | 2 | [6 empty] | 3 |  |  | 1 |  |  | 1
PHASE | LT |  |  | TH |  | RT |  | LT | TH | RT | LT | TH | RT | LT | TH | RT
ADJUSTED FLOW RATE [veh/h] | 350 |  |  | 330 |  | 176.6667 |  | 0 | 300 | 250 | 250 | 700 | 233.3333 | 400 | 677.7778 | 100
ADJUSTED SATURATION FLOW [veh/h] | 3596.9389 | [6 empty] | 3529.3375 |  |  | 5402.7333 |  |  | 5461.8112
LOST TIME [s] | 5.5 | [6 empty] | 5.5 |  |  | 5.5
EFFECTIVE GREEN TIME [s] | 10.1551 | [6 empty] | 6.6447 |  |  | 9.3389 |  |  | 9.3389
GREEN RATIO | 0.23817 | [6 empty] | 0.15584 |  |  | 0.21902 |  |  | 0.21902
LANE GROUP CAPACITY | 856.6667 | [6 empty] | 550 |  |  | 1183.3333 |  |  | 1196.2729
v/c RATIO | 1 | [6 empty] | 1 |  |  | 1 |  |  | 0.98454
SATURATION DEGREE (Y) | 0.23817 | [6 empty] | 0.15584 |  |  | 0.21902 |  |  | 0.21564
CRITICAL MOVEMENT | 0.23817 | [6 empty] | 0.15584 |  |  | 0.21902
TOTAL LOST TIME/CYCLE [s] | 16.5
LEVEL OF SERVICE
DIRECTION | NB |  |  | SB |  |  | WB |  | EB
| LT | TH | RT | LT | TH | RT | TH | RT | TH | RT
ADJUSTED FLOW RATE [vph] | 856.6667 |  |  | 550 |  |  | 1183.3333 |  | 1177.7778
LANE GROUP CAPACITY | 856.6667 |  |  | 550 |  |  | 1183.3333 |  | 1196.2729
v/c RATIO | 1 |  |  | 1 |  |  | 1 |  | 0.98454
GREEN RATIO | 0.23817 |  |  | 0.15584 |  |  | 0.21902 |  | 0.21902
UNIFORM DELAY d1 | 16.2418 |  |  | 17.997 |  |  | 16.6499 |  | 16.578
k | 0.5 |  |  | 0.5 |  |  | 0.5 |  | 0.5
INCREMENTAL DELAY d2 | 30.7494 |  |  | 38.3761 |  |  | 26.1631 |  | 22.5739
PROGRESSION ADJ. FACTOR, PF | 1 |  |  | 1 |  |  | 1 |  | 1
Lane group delay(d) | 46.9912 |  |  | 56.3731 |  |  | 42.8129 |  | 39.1519
LOS | D |  |  | E |  |  | D |  | D
INTERSECTION DELAY | 44.598 | [6 empty] | D

## Copt. optimization
INPUT WORKSHEET | NB | [6 empty] | SB |  |  | WB |  |  | EB
| LT |  |  | TH | RT |  |  | LT | TH | RT | LT | TH | RT | LT | TH | RT
FLOW [vph] | 315 |  |  | 297 | 159 |  |  | 0 | 270 | 225 | 225 | 630 | 210 | 360 | 610 | 90
HV [%] | 2 | [6 empty] | 2 |  |  | 3 |  |  | 3
PHF | 0.9 | [6 empty] | 0.9 |  |  | 0.9 |  |  | 0.9
GRADE [%] | 0 | [6 empty] | 0 |  |  | 0 |  |  | 0
START UP LOST TIME [s] | 2 | [6 empty] | 2 |  |  | 2 |  |  | 2
clearance time (lC) | 3.5 | [6 empty] | 3.5 |  |  | 3.5 |  |  | 3.5
LOST TIME [s] | 5.5 | [6 empty] | 5.5 |  |  | 5.5 |  |  | 5.5
ARRIVAL TYPE | 3 | [6 empty] | 3 |  |  | 3 |  |  | 3
PEDESTRIAN FLOW [p/h] | 0 | [6 empty] | 0 |  |  | 0 |  |  | 0
BICYLCE FLOW [b/h] | 0 | [6 empty] | 0 |  |  | 0 |  |  | 0
PARKING | Y | [6 empty] | Y |  |  | Y |  |  | N
PARKING MANEUVERS [m/h] | 3 | [6 empty] | 3 |  |  | 3 |  |  | 0
BUS STOPPING | NOT NEAR THE JUNCTION | [6 empty] | NOT NEAR THE JUNCTION |  |  | NOT NEAR THE JUNCTION |  |  | NOT NEAR THE JUNCTION
PEDESTRIAN TIMING [s] | 0 | [6 empty] | 0 |  |  | 0 |  |  | 0
PEDESTRIANS/CYCLE | 0 | [6 empty] | 0 |  |  | 0 |  |  | 0
PHASES | 1 | [5 empty] | 2 |  | 3
GREEN [s] | 23.0724 | [5 empty] | 24.9576 |  | 16.8488
YELLOW [s] | 4 | [5 empty] | 4 |  | 4
RED [s] | 79 | [5 empty] | 92 |  | 68
CYCLE [s] | 76.8788
ET | 2
ANALYSIS DURATION, T | 0.25
SATURATION ADJUSTMENT | NB | [6 empty] | SB |  |  | WB |  |  | EB
FLOW [vph] | 315 |  |  | 297 | 159 |  |  | 0 | 270 | 225 | 225 | 630 | 210 | 360 | 610 | 90
PHF | 0.9 | [6 empty] | 0.9 |  |  | 0.9 |  |  | 0.9
ADJUSTED FLOW RATE [vph] | 350 |  |  | 330 | 176.6667 |  |  | 0 | 300 | 250 | 250 | 700 | 233.3333 | 400 | 677.7778 | 100
ADJUSTED FLOW RATE LG [vph] | 856.6667 | [6 empty] | 550 |  |  | 1183.3333 |  |  | 1177.7778
LT/RT PROPORTION | 0.40856 |  |  |  | 0.20623 |  |  | 0 |  | 0.45455 | 0.21127 |  | 0.19718 | 0.33962 |  | 0.084906
BASE SATURATION FLOW [vph] | 1900 | [6 empty] | 1900 |  |  | 1900 |  |  | 1900
NUMBER OF LANES | 2 | [6 empty] | 2 |  |  | 3 |  |  | 3
WIDTH OF LANES [m] | 3.75 | [6 empty] | 3.75 |  |  | 3.75 |  |  | 3.75
LANE WIDTH ADJUSTMENT | 1.0167 | [6 empty] | 1.0167 |  |  | 1.0167 |  |  | 1.0167
HEAVY VEHICLES ADJUSTMENT | 0.98039 | [6 empty] | 0.98039 |  |  | 0.97087 |  |  | 0.97087
GRADE ADJUSTMENT | 1 | [6 empty] | 1 |  |  | 1 |  |  | 1
PARKING ADJ. FACT. fp | 1 | [6 empty] | 1 |  |  | 1 |  |  | 1
BUS BLOCKAGE ADJ.FACT. fbb | 1 | [6 empty] | 1 |  |  | 1 |  |  | 1
AREA ADJUSTMENT | 1 | [6 empty] | 1 |  |  | 1 |  |  | 1
LANE UTILIZATION ADJUSTMENT | 1 | [6 empty] | 1 |  |  | 1 |  |  | 1
LEFT TURN ADJUSTMENT | 0.97998 | [6 empty] | 1 |  |  | 0.98955 |  |  | 0.9833
RIGHT TURN ADJUSTMENT | 0.96907 | [6 empty] | 0.93182 |  |  | 0.97042 |  |  | 0.98726
LT PED/BIC ADJUSTMENT | 1 | [6 empty] | 1 |  |  | 1 |  |  | 1
RT PED/BIC ADJUSTMENT | 1 | [6 empty] | 1 |  |  | 1 |  |  | 1
ADJUSTED SATURATION FLOW | 3596.9389 | [6 empty] | 3529.3375 |  |  | 5402.7333 |  |  | 5461.8112
CAPACITY ANALYSIS
PHASE NUMBER | 2 | [6 empty] | 3 |  |  | 1 |  |  | 1
PHASE | LT |  |  | TH |  | RT |  | LT | TH | RT | LT | TH | RT | LT | TH | RT
ADJUSTED FLOW RATE [veh/h] | 350 |  |  | 330 |  | 176.6667 |  | 333 | 2333 | 556 | 0 | 700 | 233.3333 | 0 | 677.7778 | 100
ADJUSTED SATURATION FLOW [veh/h] | 3596.9389 | [6 empty] | 3529.3375 |  |  | 5402.7333 |  |  | 5461.8112
LOST TIME [s] | 5.5 | [6 empty] | 5.5 |  |  | 5.5
EFFECTIVE GREEN TIME [s] | 23.4576 | [6 empty] | 15.3488 |  |  | 21.5724 |  |  | 21.5724
GREEN RATIO | 0.30512 | [6 empty] | 0.19965 |  |  | 0.2806 |  |  | 0.2806
LANE GROUP CAPACITY | 1097.514 | [6 empty] | 704.6296 |  |  | 1516.0212 |  |  | 1532.5987
v/c RATIO | 0.78055 | [6 empty] | 0.78055 |  |  | 0.78055 |  |  | 0.76848
SATURATION DEGREE (Y) | 0.23817 | [6 empty] | 0.15584 |  |  | 0.21902 |  |  | 0.21564
CRITICAL MOVEMENT | 0.23817 | [6 empty] | 0.15584 |  |  | 0.21902
TOTAL LOST TIME/CYCLE [s] | 16.5
LEVEL OF SERVICE
DIRECTION | NB |  |  | SB |  |  | WB |  | EB
| LT | TH | RT | LT | TH | RT | TH | RT | TH | RT
ADJUSTED FLOW RATE [vph] | 856.6667 |  |  | 550 |  |  | 1183.3333 |  | 1177.7778
LANE GROUP CAPACITY | 1097.514 |  |  | 704.6296 |  |  | 1516.0212 |  | 1532.5987
v/c RATIO | 0.78055 |  |  | 0.78055 |  |  | 0.78055 |  | 0.76848
GREEN RATIO | 0.30512 |  |  | 0.19965 |  |  | 0.2806 |  | 0.2806
UNIFORM DELAY d1 | 24.3629 |  |  | 29.1683 |  |  | 25.4728 |  | 25.3628
k | 0.5 |  |  | 0.5 |  |  | 0.5 |  | 0.5
INCREMENTAL DELAY d2 | 5.5245 |  |  | 8.3758 |  |  | 4.0565 |  | 3.7626
PROGRESSION ADJ. FACTOR, PF | 1 |  |  | 1 |  |  | 1 |  | 1
Lane group delay(d) | 29.8874 |  |  | 37.544 |  |  | 29.5293 |  | 29.1255
LOS | C |  |  | D |  |  | C |  | C
INTERSECTION DELAY | 30.6544 | [6 empty] | C

## C1
| 2 |  |  | 3 |  |  | 1
|  | NB |  |  | SB |  |  | WB |  |  | EB
| LT | TH | RT | LT | TH | RT | LT | TH | RT | LT | TH | RT |  | Phase 1 |  |  | # | C | G1 | G2 | G3
v |  | 857 |  |  | 550 |  |  | 1183 |  |  | 1178 |  | total |  |  |  | 1 | 117 | 10 | 12 | 83
s |  | 3597 |  |  | 3529 |  |  | 5403 |  |  | 5462 |  | 3768 | G | 21 |  | 2 | 117 | 11 | 13 | 81
g1,2 | [12 empty] | g1/g2 | Y | 4 |  | 3 | 117 | 12 | 14 | 79 |  |  | 0.93651 | 47.406
1 |  | 10.5 |  |  | 81.5 |  |  | 8.5 |  |  | 8.5 |  | 0.80952 | R | 92 |  | 4 | 117 | 13 | 15 | 77 |  |  | 0.93846 | 45.4545
2 |  | 11.5 |  |  | 79.5 |  |  | 9.5 |  |  | 9.5 |  | 0.82609 | C | 117 |  | 5 | 117 | 14 | 16 | 75 |  |  | 0.9403 | 43.9165
3 |  | 12.5 |  |  | 77.5 |  |  | 10.5 |  |  | 10.5 |  | 0.84 |  |  |  | 6 | 117 | 15 | 17 | 73 |  |  | 0.94203 | 42.6619
4 |  | 13.5 |  |  | 75.5 |  |  | 11.5 |  |  | 11.5 |  | 0.85185 |  |  |  | 7 | 117 | 16 | 18 | 71 |  |  | 0.94366 | 41.6146
5 |  | 14.5 |  |  | 73.5 |  |  | 12.5 |  |  | 12.5 |  | 0.86207 | Phase 2 |  |  | 8 | 117 | 17 | 19 | 69 |  |  | 0.94521 | 40.7324
6 |  | 15.5 |  |  | 71.5 |  |  | 13.5 |  |  | 13.5 |  | 0.87097 |  |  |  | 9 | 117 | 18 | 20 | 67 |  |  | 0.94667 | 39.9987
7 |  | 16.5 |  |  | 69.5 |  |  | 14.5 |  |  | 14.5 |  | 0.87879 | G | 34 |  | 10 | 117 | 19 | 21 | 65 |  |  | 0.94805 | 39.424
8 |  | 17.5 |  |  | 67.5 |  |  | 15.5 |  |  | 15.5 |  | 0.88571 | Y | 4 |  | 11 | 117 | 20 | 22 | 63 |  |  | 0.94937 | 39.0676
9 |  | 18.5 |  |  | 65.5 |  |  | 16.5 |  |  | 16.5 |  | 0.89189 | R | 79 |  | 12 | 117 | 21 | 23 | 61 |  |  | 0.95062 | 39.1123
10 |  | 19.5 |  |  | 63.5 |  |  | 17.5 |  |  | 17.5 |  | 0.89744 | C | 117 |  | 13 | 117 | 22 | 24 | 59 |  |  | 0.95181 | 40.1144
11 |  | 20.5 |  |  | 61.5 |  |  | 18.5 |  |  | 18.5 |  | 0.90244 |  |  |  | 14 | 117 | 23 | 25 | 57 |  |  | 0.95294 | 43.3318
12 |  | 21.5 |  |  | 59.5 |  |  | 19.5 |  |  | 19.5 |  | 0.90698 | g1 | g2 | tL | 15 | 117 | 24 | 26 | 55 |  |  | 0.95402 | 49.829
13 |  | 22.5 |  |  | 57.5 |  |  | 20.5 |  |  | 20.5 |  | 0.91111 | 19.5 | 32.5 | 5.5 | 16 | 117 | 25 | 27 | 53 |  |  | 0.95506 | 59.8891
14 |  | 23.5 |  |  | 55.5 |  |  | 21.5 |  |  | 21.5 |  | 0.91489 |  |  | 5.5 | 17 | 117 | 26 | 28 | 51
15 |  | 24.5 |  |  | 53.5 |  |  | 22.5 |  |  | 22.5 |  | 0.91837 | K | 0.5 | 5.5 | 18 | 117 | 27 | 29 | 49
16 |  | 25.5 |  |  | 51.5 |  |  | 23.5 |  |  | 23.5 |  | 0.92157 |  |  |  | 19 | 117 | 28 | 30 | 47
17 |  | 26.5 |  |  | 49.5 |  |  | 24.5 |  |  | 24.5 |  | 0.92453 | Phase 3 |  |  | 20 | 117 | 29 | 31 | 45
18 |  | 27.5 |  |  | 47.5 |  |  | 25.5 |  |  | 25.5 |  | 0.92727 |  |  |  | 21 | 117 | 30 | 32 | 43
19 |  | 28.5 |  |  | 45.5 |  |  | 26.5 |  |  | 26.5 |  | 0.92982 | G | 45 |  | 22 | 117 | 31 | 33 | 41
20 |  | 29.5 |  |  | 43.5 |  |  | 27.5 |  |  | 27.5 |  | 0.9322 | Y | 4 |  | 23 | 117 | 32 | 34 | 39
21 |  | 30.5 |  |  | 41.5 |  |  | 28.5 |  |  | 28.5 |  | 0.93443 | R | 68 |  | 24 | 117 | 33 | 35 | 37
22 |  | 31.5 |  |  | 39.5 |  |  | 29.5 |  |  | 29.5 |  | 0.93651 | C | 117 |  | 25 | 117 | 34 | 36 | 35
23 |  | 32.5 |  |  | 37.5 |  |  | 30.5 |  |  | 30.5 |  | 0.93846 |  |  |  | 26 | 117 | 35 | 37 | 33
24 |  | 33.5 |  |  | 35.5 |  |  | 31.5 |  |  | 31.5 |  | 0.9403 |  |  |  | 27 | 117 | 36 | 38 | 31
25 |  | 34.5 |  |  | 33.5 |  |  | 32.5 |  |  | 32.5 |  | 0.94203 |  |  |  | 28 | 117 | 37 | 39 | 29
26 |  | 35.5 |  |  | 31.5 |  |  | 33.5 |  |  | 33.5 |  | 0.94366 |  |  |  | 29 | 117 | 38 | 40 | 27
27 |  | 36.5 |  |  | 29.5 |  |  | 34.5 |  |  | 34.5 |  | 0.94521 |  |  |  | 30 | 117 | 39 | 41 | 25 | G1/G2 | 0.95122
28 |  | 37.5 |  |  | 27.5 |  |  | 35.5 |  |  | 35.5 |  | 0.94667 |  |  |  | 31 | 117 | 40 | 42 | 23 | G2/G3 | 1.64
29 |  | 38.5 |  |  | 25.5 |  |  | 36.5 |  |  | 36.5 |  | 0.94805 |  |  |  | 32 | 117 | 41 | 43 | 21
30 |  | 39.5 |  |  | 23.5 |  |  | 37.5 |  |  | 37.5 |  | 0.94937 |  |  |  | 33 | 117 | 42 | 44 | 19
31 |  | 40.5 |  |  | 21.5 |  |  | 38.5 |  |  | 38.5 |  | 0.95062 |  |  |  | 34 | 117 | 43 | 45 | 17
32 |  | 41.5 |  |  | 19.5 |  |  | 39.5 |  |  | 39.5 |  | 0.95181 |  |  |  | 35 | 117 | 44 | 46 | 15
33 |  | 42.5 |  |  | 17.5 |  |  | 40.5 |  |  | 40.5 |  | 0.95294 |  |  |  | 36 | 117 | 45 | 47 | 13
34 |  | 43.5 |  |  | 15.5 |  |  | 41.5 |  |  | 41.5 |  | 0.95402 |  |  |  | 37 | 117 | 46 | 48 | 11
35 |  | 44.5 |  |  | 13.5 |  |  | 42.5 |  |  | 42.5 |  | 0.95506 |  |  |  | 38 | 117 | 47 | 49 | 9
36 |  | 45.5 |  |  | 11.5 |  |  | 43.5 |  |  | 43.5 |  | 0.95604 |  |  |  | 39 | 117 | 48 | 50 | 7
37 |  | 46.5 |  |  | 9.5 |  |  | 44.5 |  |  | 44.5 |  | 0.95699 |  |  |  | 40 | 117 | 49 | 51 | 5
38 |  | 47.5 |  |  | 7.5 |  |  | 45.5 |  |  | 45.5 |  | 0.95789 |  |  |  | 41 | 117 | 50 | 52 | 3
39 |  | 48.5 |  |  | 5.5 |  |  | 46.5 |  |  | 46.5 |  | 0.95876
40 |  | 49.5 |  |  | 3.5 |  |  | 47.5 |  |  | 47.5 |  | 0.9596
41 |  | 50.5 |  |  | 1.5 |  |  | 48.5 |  |  | 48.5 |  | 0.9604
g/C
1 |  | 0.089744 |  |  | 0.69658 |  |  | 0.07265 |  |  | 0.07265
2 |  | 0.098291 |  |  | 0.67949 |  |  | 0.081197 |  |  | 0.081197
3 |  | 0.10684 |  |  | 0.66239 |  |  | 0.089744 |  |  | 0.089744
4 |  | 0.11538 |  |  | 0.6453 |  |  | 0.098291 |  |  | 0.098291
5 |  | 0.12393 |  |  | 0.62821 |  |  | 0.10684 |  |  | 0.10684
6 |  | 0.13248 |  |  | 0.61111 |  |  | 0.11538 |  |  | 0.11538
7 |  | 0.14103 |  |  | 0.59402 |  |  | 0.12393 |  |  | 0.12393
8 |  | 0.14957 |  |  | 0.57692 |  |  | 0.13248 |  |  | 0.13248
9 |  | 0.15812 |  |  | 0.55983 |  |  | 0.14103 |  |  | 0.14103
10 |  | 0.16667 |  |  | 0.54274 |  |  | 0.14957 |  |  | 0.14957
11 |  | 0.17521 |  |  | 0.52564 |  |  | 0.15812 |  |  | 0.15812
12 |  | 0.18376 |  |  | 0.50855 |  |  | 0.16667 |  |  | 0.16667
13 |  | 0.19231 |  |  | 0.49145 |  |  | 0.17521 |  |  | 0.17521
14 |  | 0.20085 |  |  | 0.47436 |  |  | 0.18376 |  |  | 0.18376
15 |  | 0.2094 |  |  | 0.45726 |  |  | 0.19231 |  |  | 0.19231
16 |  | 0.21795 |  |  | 0.44017 |  |  | 0.20085 |  |  | 0.20085
17 |  | 0.2265 |  |  | 0.42308 |  |  | 0.2094 |  |  | 0.2094
18 |  | 0.23504 |  |  | 0.40598 |  |  | 0.21795 |  |  | 0.21795
19 |  | 0.24359 |  |  | 0.38889 |  |  | 0.2265 |  |  | 0.2265
20 |  | 0.25214 |  |  | 0.37179 |  |  | 0.23504 |  |  | 0.23504
21 |  | 0.26068 |  |  | 0.3547 |  |  | 0.24359 |  |  | 0.24359
22 |  | 0.26923 |  |  | 0.33761 |  |  | 0.25214 |  |  | 0.25214
23 |  | 0.27778 |  |  | 0.32051 |  |  | 0.26068 |  |  | 0.26068
24 |  | 0.28632 |  |  | 0.30342 |  |  | 0.26923 |  |  | 0.26923
25 |  | 0.29487 |  |  | 0.28632 |  |  | 0.27778 |  |  | 0.27778
26 |  | 0.30342 |  |  | 0.26923 |  |  | 0.28632 |  |  | 0.28632
27 |  | 0.31197 |  |  | 0.25214 |  |  | 0.29487 |  |  | 0.29487
28 |  | 0.32051 |  |  | 0.23504 |  |  | 0.30342 |  |  | 0.30342
29 |  | 0.32906 |  |  | 0.21795 |  |  | 0.31197 |  |  | 0.31197
30 |  | 0.33761 |  |  | 0.20085 |  |  | 0.32051 |  |  | 0.32051
31 |  | 0.34615 |  |  | 0.18376 |  |  | 0.32906 |  |  | 0.32906
32 |  | 0.3547 |  |  | 0.16667 |  |  | 0.33761 |  |  | 0.33761
33 |  | 0.36325 |  |  | 0.14957 |  |  | 0.34615 |  |  | 0.34615
34 |  | 0.37179 |  |  | 0.13248 |  |  | 0.3547 |  |  | 0.3547
35 |  | 0.38034 |  |  | 0.11538 |  |  | 0.36325 |  |  | 0.36325
36 |  | 0.38889 |  |  | 0.098291 |  |  | 0.37179 |  |  | 0.37179
37 |  | 0.39744 |  |  | 0.081197 |  |  | 0.38034 |  |  | 0.38034
38 |  | 0.40598 |  |  | 0.064103 |  |  | 0.38889 |  |  | 0.38889
39 |  | 0.41453 |  |  | 0.047009 |  |  | 0.39744 |  |  | 0.39744
40 |  | 0.42308 |  |  | 0.029915 |  |  | 0.40598 |  |  | 0.40598
41 |  | 0.43162 |  |  | 0.012821 |  |  | 0.41453 |  |  | 0.41453
c=s*g/C
1 |  | 322.8077 |  |  | 2458.235 |  |  | 392.5256 |  |  | 396.812
2 |  | 353.5513 |  |  | 2397.9103 |  |  | 438.7051 |  |  | 443.4957
3 |  | 384.2949 |  |  | 2337.5855 |  |  | 484.8846 |  |  | 490.1795
4 |  | 415.0385 |  |  | 2277.2607 |  |  | 531.0641 |  |  | 536.8632
5 |  | 445.7821 |  |  | 2216.9359 |  |  | 577.2436 |  |  | 583.547
6 |  | 476.5256 |  |  | 2156.6111 |  |  | 623.4231 |  |  | 630.2308
7 |  | 507.2692 |  |  | 2096.2863 |  |  | 669.6026 |  |  | 676.9145
8 |  | 538.0128 |  |  | 2035.9615 |  |  | 715.7821 |  |  | 723.5983
9 |  | 568.7564 |  |  | 1975.6368 |  |  | 761.9615 |  |  | 770.2821
10 |  | 599.5 |  |  | 1915.312 |  |  | 808.141 |  |  | 816.9658
11 |  | 630.2436 |  |  | 1854.9872 |  |  | 854.3205 |  |  | 863.6496
12 |  | 660.9872 |  |  | 1794.6624 |  |  | 900.5 |  |  | 910.3333
13 |  | 691.7308 |  |  | 1734.3376 |  |  | 946.6795 |  |  | 957.0171
14 |  | 722.4744 |  |  | 1674.0128 |  |  | 992.859 |  |  | 1003.7009
15 |  | 753.2179 |  |  | 1613.688 |  |  | 1039.0385 |  |  | 1050.3846
16 |  | 783.9615 |  |  | 1553.3632 |  |  | 1085.2179 |  |  | 1097.0684
17 |  | 814.7051 |  |  | 1493.0385 |  |  | 1131.3974 |  |  | 1143.7521
18 |  | 845.4487 |  |  | 1432.7137 |  |  | 1177.5769 |  |  | 1190.4359
19 |  | 876.1923 |  |  | 1372.3889 |  |  | 1223.7564 |  |  | 1237.1197
20 |  | 906.9359 |  |  | 1312.0641 |  |  | 1269.9359 |  |  | 1283.8034
21 |  | 937.6795 |  |  | 1251.7393 |  |  | 1316.1154 |  |  | 1330.4872
22 |  | 968.4231 |  |  | 1191.4145 |  |  | 1362.2949 |  |  | 1377.1709
23 |  | 999.1667 |  |  | 1131.0897 |  |  | 1408.4744 |  |  | 1423.8547
24 |  | 1029.9103 |  |  | 1070.765 |  |  | 1454.6538 |  |  | 1470.5385
25 |  | 1060.6538 |  |  | 1010.4402 |  |  | 1500.8333 |  |  | 1517.2222
26 |  | 1091.3974 |  |  | 950.1154 |  |  | 1547.0128 |  |  | 1563.906
27 |  | 1122.141 |  |  | 889.7906 |  |  | 1593.1923 |  |  | 1610.5897
28 |  | 1152.8846 |  |  | 829.4658 |  |  | 1639.3718 |  |  | 1657.2735
29 |  | 1183.6282 |  |  | 769.141 |  |  | 1685.5513 |  |  | 1703.9573
30 |  | 1214.3718 |  |  | 708.8162 |  |  | 1731.7308 |  |  | 1750.641
31 |  | 1245.1154 |  |  | 648.4915 |  |  | 1777.9103 |  |  | 1797.3248
32 |  | 1275.859 |  |  | 588.1667 |  |  | 1824.0897 |  |  | 1844.0085
33 |  | 1306.6026 |  |  | 527.8419 |  |  | 1870.2692 |  |  | 1890.6923
34 |  | 1337.3462 |  |  | 467.5171 |  |  | 1916.4487 |  |  | 1937.3761
35 |  | 1368.0897 |  |  | 407.1923 |  |  | 1962.6282 |  |  | 1984.0598
36 |  | 1398.8333 |  |  | 346.8675 |  |  | 2008.8077 |  |  | 2030.7436
37 |  | 1429.5769 |  |  | 286.5427 |  |  | 2054.9872 |  |  | 2077.4274
38 |  | 1460.3205 |  |  | 226.2179 |  |  | 2101.1667 |  |  | 2124.1111
39 |  | 1491.0641 |  |  | 165.8932 |  |  | 2147.3462 |  |  | 2170.7949
40 |  | 1521.8077 |  |  | 105.5684 |  |  | 2193.5256 |  |  | 2217.4786
41 |  | 1552.5513 |  |  | 45.2436 |  |  | 2239.7051 |  |  | 2264.1624
X=V/c
1 |  | 2.6548 |  |  | 0.22374 |  |  | 3.0138 |  |  | 2.9687
2 |  | 2.424 |  |  | 0.22937 |  |  | 2.6966 |  |  | 2.6562
3 |  | 2.2301 |  |  | 0.23529 |  |  | 2.4398 |  |  | 2.4032
4 |  | 2.0649 |  |  | 0.24152 |  |  | 2.2276 |  |  | 2.1942
5 |  | 1.9225 |  |  | 0.24809 |  |  | 2.0494 |  |  | 2.0187
6 |  | 1.7984 |  |  | 0.25503 |  |  | 1.8976 |  |  | 1.8692
7 |  | 1.6894 |  |  | 0.26237 |  |  | 1.7667 |  |  | 1.7402
8 |  | 1.5929 |  |  | 0.27014 |  |  | 1.6527 |  |  | 1.628
9 |  | 1.5068 |  |  | 0.27839 |  |  | 1.5526 |  |  | 1.5293
10 |  | 1.4295 |  |  | 0.28716 |  |  | 1.4639 |  |  | 1.4419
11 |  | 1.3598 |  |  | 0.2965 |  |  | 1.3847 |  |  | 1.364
12 |  | 1.2965 |  |  | 0.30646 |  |  | 1.3137 |  |  | 1.294
13 |  | 1.2389 |  |  | 0.31712 |  |  | 1.2496 |  |  | 1.2309
14 |  | 1.1862 |  |  | 0.32855 |  |  | 1.1915 |  |  | 1.1737
15 |  | 1.1378 |  |  | 0.34083 |  |  | 1.1386 |  |  | 1.1215
16 |  | 1.0932 |  |  | 0.35407 |  |  | 1.0901 |  |  | 1.0738
17 |  | 1.0519 |  |  | 0.36838 |  |  | 1.0456 |  |  | 1.0299
18 |  | 1.0137 |  |  | 0.38389 |  |  | 1.0046 |  |  | 0.98955
19 |  | 0.9781 |  |  | 0.40076 |  |  | 0.9667 |  |  | 0.95221
20 |  | 0.94494 |  |  | 0.41919 |  |  | 0.93154 |  |  | 0.91759
21 |  | 0.91396 |  |  | 0.43939 |  |  | 0.89886 |  |  | 0.88539
22 |  | 0.88494 |  |  | 0.46164 |  |  | 0.86839 |  |  | 0.85538
23 |  | 0.85771 |  |  | 0.48626 |  |  | 0.83992 |  |  | 0.82733
24 |  | 0.83211 |  |  | 0.51365 |  |  | 0.81325 |  |  | 0.80107
25 |  | 0.80799 |  |  | 0.54432 |  |  | 0.78823 |  |  | 0.77642
26 |  | 0.78523 |  |  | 0.57888 |  |  | 0.7647 |  |  | 0.75324
27 |  | 0.76372 |  |  | 0.61812 |  |  | 0.74253 |  |  | 0.73141
28 |  | 0.74335 |  |  | 0.66308 |  |  | 0.72162 |  |  | 0.71081
29 |  | 0.72404 |  |  | 0.71508 |  |  | 0.70185 |  |  | 0.69133
30 |  | 0.70571 |  |  | 0.77594 |  |  | 0.68313 |  |  | 0.6729
31 |  | 0.68829 |  |  | 0.84812 |  |  | 0.66539 |  |  | 0.65542
32 |  | 0.6717 |  |  | 0.93511 |  |  | 0.64854 |  |  | 0.63883
33 |  | 0.6559 |  |  | 1.042 |  |  | 0.63253 |  |  | 0.62305
34 |  | 0.64082 |  |  | 1.1764 |  |  | 0.61729 |  |  | 0.60804
35 |  | 0.62642 |  |  | 1.3507 |  |  | 0.60276 |  |  | 0.59373
36 |  | 0.61265 |  |  | 1.5856 |  |  | 0.58891 |  |  | 0.58008
37 |  | 0.59948 |  |  | 1.9194 |  |  | 0.57567 |  |  | 0.56705
38 |  | 0.58686 |  |  | 2.4313 |  |  | 0.56302 |  |  | 0.55458
39 |  | 0.57476 |  |  | 3.3154 |  |  | 0.55091 |  |  | 0.54266
40 |  | 0.56315 |  |  | 5.2099 |  |  | 0.53931 |  |  | 0.53123
41 |  | 0.55199 |  |  | 12.1564 |  |  | 0.52819 |  |  | 0.52028
d1
1 |  | 53.25 |  |  | 6.38 |  |  | 54.25 |  |  | 54.25
2 |  | 52.75 |  |  | 7.1191 |  |  | 53.75 |  |  | 53.75
3 |  | 52.25 |  |  | 7.8988 |  |  | 53.25 |  |  | 53.25
4 |  | 51.75 |  |  | 8.7189 |  |  | 52.75 |  |  | 52.75
5 |  | 51.25 |  |  | 9.5795 |  |  | 52.25 |  |  | 52.25
6 |  | 50.75 |  |  | 10.4806 |  |  | 51.75 |  |  | 51.75
7 |  | 50.25 |  |  | 11.4223 |  |  | 51.25 |  |  | 51.25
8 |  | 49.75 |  |  | 12.4044 |  |  | 50.75 |  |  | 50.75
9 |  | 49.25 |  |  | 13.427 |  |  | 50.25 |  |  | 50.25
10 |  | 48.75 |  |  | 14.4901 |  |  | 49.75 |  |  | 49.75
11 |  | 48.25 |  |  | 15.5938 |  |  | 49.25 |  |  | 49.25
12 |  | 47.75 |  |  | 16.7379 |  |  | 48.75 |  |  | 48.75
13 |  | 47.25 |  |  | 17.9225 |  |  | 48.25 |  |  | 48.25
14 |  | 46.75 |  |  | 19.1477 |  |  | 47.75 |  |  | 47.75
15 |  | 46.25 |  |  | 20.4133 |  |  | 47.25 |  |  | 47.25
16 |  | 45.75 |  |  | 21.7194 |  |  | 46.75 |  |  | 46.75
17 |  | 45.25 |  |  | 23.066 |  |  | 46.25 |  |  | 46.25
18 |  | 44.75 |  |  | 24.4532 |  |  | 45.75 |  |  | 45.6172
19 |  | 43.9401 |  |  | 25.8808 |  |  | 44.813 |  |  | 44.6255
20 |  | 42.9527 |  |  | 27.3489 |  |  | 43.8281 |  |  | 43.6448
21 |  | 41.9765 |  |  | 28.8575 |  |  | 42.8542 |  |  | 42.6749
22 |  | 41.0116 |  |  | 30.4067 |  |  | 41.8912 |  |  | 41.716
23 |  | 40.0578 |  |  | 31.9963 |  |  | 40.9392 |  |  | 40.7679
24 |  | 39.1153 |  |  | 33.6264 |  |  | 39.9981 |  |  | 39.8308
25 |  | 38.184 |  |  | 35.297 |  |  | 39.0679 |  |  | 38.9045
26 |  | 37.264 |  |  | 37.0082 |  |  | 38.1487 |  |  | 37.9891
27 |  | 36.3551 |  |  | 38.7598 |  |  | 37.2404 |  |  | 37.0847
28 |  | 35.4575 |  |  | 40.5519 |  |  | 36.3431 |  |  | 36.1911
29 |  | 34.5711 |  |  | 42.3845 |  |  | 35.4567 |  |  | 35.3084
30 |  | 33.6959 |  |  | 44.2577 |  |  | 34.5813 |  |  | 34.4366
31 |  | 32.832 |  |  | 46.1713 |  |  | 33.7168 |  |  | 33.5757
32 |  | 31.9792 |  |  | 48.1254 |  |  | 32.8632 |  |  | 32.7258
33 |  | 31.1377 |  |  | 49.75 |  |  | 32.0206 |  |  | 31.8867
34 |  | 30.3074 |  |  | 50.75 |  |  | 31.1889 |  |  | 31.0585
35 |  | 29.4883 |  |  | 51.75 |  |  | 30.3682 |  |  | 30.2412
36 |  | 28.6805 |  |  | 52.75 |  |  | 29.5584 |  |  | 29.4348
37 |  | 27.8838 |  |  | 53.75 |  |  | 28.7596 |  |  | 28.6393
38 |  | 27.0984 |  |  | 54.75 |  |  | 27.9717 |  |  | 27.8547
39 |  | 26.3242 |  |  | 55.75 |  |  | 27.1947 |  |  | 27.081
40 |  | 25.5612 |  |  | 56.75 |  |  | 26.4287 |  |  | 26.3182
41 |  | 24.8095 |  |  | 57.75 |  |  | 25.6737 |  |  | 25.5663
d2
1 |  | 753.5148 |  |  | 0.21092 |  |  | 913.0287 |  |  | 892.6855
2 |  | 649.3418 |  |  | 0.22328 |  |  | 769.924 |  |  | 751.7299
3 |  | 561.8916 |  |  | 0.23676 |  |  | 654.1207 |  |  | 637.6683
4 |  | 487.4581 |  |  | 0.2515 |  |  | 558.5048 |  |  | 543.4936
5 |  | 423.3599 |  |  | 0.26768 |  |  | 478.2408 |  |  | 464.4433
6 |  | 367.6112 |  |  | 0.28548 |  |  | 409.9289 |  |  | 397.1691
7 |  | 318.7115 |  |  | 0.30514 |  |  | 351.1107 |  |  | 339.2504
8 |  | 275.509 |  |  | 0.32691 |  |  | 299.967 |  |  | 288.8968
9 |  | 237.1087 |  |  | 0.35112 |  |  | 255.1265 |  |  | 244.7599
10 |  | 202.8096 |  |  | 0.37814 |  |  | 215.5412 |  |  | 205.8107
11 |  | 172.0632 |  |  | 0.40844 |  |  | 180.4043 |  |  | 171.2602
12 |  | 144.4451 |  |  | 0.44257 |  |  | 149.0972 |  |  | 140.5087
13 |  | 119.6405 |  |  | 0.48122 |  |  | 121.1588 |  |  | 113.1185
14 |  | 97.4392 |  |  | 0.52523 |  |  | 96.2755 |  |  | 88.8103
15 |  | 77.7419 |  |  | 0.57565 |  |  | 74.2953 |  |  | 67.4871
16 |  | 60.5716 |  |  | 0.63381 |  |  | 55.2684 |  |  | 49.2834
17 |  | 46.065 |  |  | 0.7014 |  |  | 39.4836 |  |  | 34.5724
18 |  | 34.3889 |  |  | 0.78061 |  |  | 27.3439 |  |  | 23.7041
19 |  | 25.5428 |  |  | 0.87433 |  |  | 18.8884 |  |  | 16.4335
20 |  | 19.1934 |  |  | 0.9864 |  |  | 13.4314 |  |  | 11.8343
21 |  | 14.7624 |  |  | 1.1221 |  |  | 9.9703 |  |  | 8.9116
22 |  | 11.6669 |  |  | 1.2886 |  |  | 7.7134 |  |  | 6.9815
23 |  | 9.4615 |  |  | 1.4966 |  |  | 6.1757 |  |  | 5.6468
24 |  | 7.8472 |  |  | 1.7612 |  |  | 5.0814 |  |  | 4.6839
25 |  | 6.6324 |  |  | 2.1063 |  |  | 4.2725 |  |  | 3.9637
26 |  | 5.6945 |  |  | 2.5694 |  |  | 3.6552 |  |  | 3.4087
27 |  | 4.954 |  |  | 3.2143 |  |  | 3.1716 |  |  | 2.9704
28 |  | 4.3577 |  |  | 4.1568 |  |  | 2.7843 |  |  | 2.6169
29 |  | 3.8695 |  |  | 5.6267 |  |  | 2.4684 |  |  | 2.327
30 |  | 3.4639 |  |  | 8.1376 |  |  | 2.2067 |  |  | 2.0856
31 |  | 3.1226 |  |  | 13.0198 |  |  | 1.987 |  |  | 1.8821
32 |  | 2.8323 |  |  | 24.1419 |  |  | 1.8004 |  |  | 1.7086
33 |  | 2.5828 |  |  | 50.5327 |  |  | 1.6404 |  |  | 1.5593
34 |  | 2.3667 |  |  | 99.8129 |  |  | 1.5018 |  |  | 1.4297
35 |  | 2.178 |  |  | 173.3231 |  |  | 1.381 |  |  | 1.3164
36 |  | 2.012 |  |  | 276.9009 |  |  | 1.2748 |  |  | 1.2166
37 |  | 1.8653 |  |  | 426.4683 |  |  | 1.181 |  |  | 1.1283
38 |  | 1.7347 |  |  | 657.3215 |  |  | 1.0976 |  |  | 1.0496
39 |  | 1.618 |  |  | 1057.2356 |  |  | 1.0231 |  |  | 0.97921
40 |  | 1.5131 |  |  | 1915.3228 |  |  | 0.95624 |  |  | 0.91593
41 |  | 1.4185 |  |  | 5063.3709 |  |  | 0.89595 |  |  | 0.8588
d | [12 empty] | da |  |  | min
1 |  | 806.7648 |  |  | 6.5909 |  |  | 967.2787 |  |  | 946.9355 |  | 784.1835 | F |  | 39.0676
2 |  | 702.0918 |  |  | 7.3424 |  |  | 823.674 |  |  | 805.4799 |  | 671.1764 | F
3 |  | 614.1416 |  |  | 8.1355 |  |  | 707.3707 |  |  | 690.9183 |  | 578.9584 | F
4 |  | 539.2081 |  |  | 8.9704 |  |  | 611.2548 |  |  | 596.2436 |  | 502.2623 | F
5 |  | 474.6099 |  |  | 9.8472 |  |  | 530.4908 |  |  | 516.6933 |  | 437.4713 | F
6 |  | 418.3612 |  |  | 10.7661 |  |  | 461.6789 |  |  | 448.9191 |  | 382.0196 | F
7 |  | 368.9615 |  |  | 11.7274 |  |  | 402.3607 |  |  | 390.5004 |  | 334.0372 | F
8 |  | 325.259 |  |  | 12.7313 |  |  | 350.717 |  |  | 339.6468 |  | 292.1314 | F
9 |  | 286.3587 |  |  | 13.7781 |  |  | 305.3765 |  |  | 295.0099 |  | 255.2466 | F
10 |  | 251.5596 |  |  | 14.8683 |  |  | 265.2912 |  |  | 255.5607 |  | 222.5727 | F
11 |  | 220.3132 |  |  | 16.0022 |  |  | 229.6543 |  |  | 220.5102 |  | 193.485 | F
12 |  | 192.1951 |  |  | 17.1805 |  |  | 197.8472 |  |  | 189.2587 |  | 167.5054 | F
13 |  | 166.8905 |  |  | 18.4037 |  |  | 169.4088 |  |  | 161.3685 |  | 144.2808 | F
14 |  | 144.1892 |  |  | 19.6729 |  |  | 144.0255 |  |  | 136.5603 |  | 123.5776 | F
15 |  | 123.9919 |  |  | 20.9889 |  |  | 121.5453 |  |  | 114.7371 |  | 105.2955 | F
16 |  | 106.3216 |  |  | 22.3532 |  |  | 102.0184 |  |  | 96.0334 |  | 89.4976 | F
17 |  | 91.315 |  |  | 23.7674 |  |  | 85.7336 |  |  | 80.8224 |  | 76.4227 | E
18 |  | 79.1389 |  |  | 25.2338 |  |  | 73.0939 |  |  | 69.3213 |  | 66.3034 | E
19 |  | 69.4828 |  |  | 26.7551 |  |  | 63.7014 |  |  | 61.0591 |  | 58.7973 | E
20 |  | 62.1461 |  |  | 28.3353 |  |  | 57.2595 |  |  | 55.4791 |  | 53.5923 | D
21 |  | 56.7389 |  |  | 29.9796 |  |  | 52.8245 |  |  | 51.5865 |  | 49.9932 | D
22 |  | 52.6785 |  |  | 31.6953 |  |  | 49.6046 |  |  | 48.6975 |  | 47.406 | D
23 |  | 49.5194 |  |  | 33.4928 |  |  | 47.1149 |  |  | 46.4148 |  | 45.4545 | D
24 |  | 46.9626 |  |  | 35.3876 |  |  | 45.0795 |  |  | 44.5147 |  | 43.9165 | D
25 |  | 44.8164 |  |  | 37.4033 |  |  | 43.3404 |  |  | 42.8682 |  | 42.6619 | D
26 |  | 42.9585 |  |  | 39.5775 |  |  | 41.8039 |  |  | 41.3979 |  | 41.6146 | D
27 |  | 41.3091 |  |  | 41.9741 |  |  | 40.412 |  |  | 40.055 |  | 40.7324 | D
28 |  | 39.8152 |  |  | 44.7087 |  |  | 39.1274 |  |  | 38.808 |  | 39.9987 | D
29 |  | 38.4406 |  |  | 48.0112 |  |  | 37.9251 |  |  | 37.6354 |  | 39.424 | D
30 |  | 37.1598 |  |  | 52.3953 |  |  | 36.788 |  |  | 36.5222 |  | 39.0676 | D
31 |  | 35.9546 |  |  | 59.191 |  |  | 35.7038 |  |  | 35.4578 |  | 39.1123 | D
32 |  | 34.8115 |  |  | 72.2673 |  |  | 34.6636 |  |  | 34.4343 |  | 40.1144 | D
33 |  | 33.7205 |  |  | 100.2827 |  |  | 33.661 |  |  | 33.4459 |  | 43.3318 | D
34 |  | 32.6741 |  |  | 150.5629 |  |  | 32.6908 |  |  | 32.4882 |  | 49.829 | D
35 |  | 31.6663 |  |  | 225.0731 |  |  | 31.7492 |  |  | 31.5576 |  | 59.8891 | E
36 |  | 30.6925 |  |  | 329.6509 |  |  | 30.8333 |  |  | 30.6514 |  | 74.3616 | E
37 |  | 29.7491 |  |  | 480.2183 |  |  | 29.9406 |  |  | 29.7676 |  | 95.5682 | F
38 |  | 28.8331 |  |  | 712.0715 |  |  | 29.0693 |  |  | 28.9043 |  | 128.6591 | F
39 |  | 27.9422 |  |  | 1112.9856 |  |  | 28.2179 |  |  | 28.0602 |  | 186.4451 | F
40 |  | 27.0743 |  |  | 1972.0728 |  |  | 27.385 |  |  | 27.2341 |  | 311.1255 | F
41 |  | 26.228 |  |  | 5121.1209 |  |  | 26.5696 |  |  | 26.4251 |  | 770.0782 | F

## G1
| 2 |  |  | 3 |  |  | 1 | [13 empty] | G1/G2 | 0.95122
|  | NB |  |  | SB |  |  | WB |  |  | EB | [9 empty] | G2/G3 | 1.64
| LT | TH | RT | LT | TH | RT | LT | TH | RT | LT | TH | RT |  | Phase 1 |  |  | # | C | G1 | G2 | G3
v |  | 857 |  |  | 550 |  |  | 1183 |  |  | 1178 |  | total |  |  |  | 1 | 37.6098 | 9.5122 | 10 | 6.0976 |  | Delay | C
s |  | 3597 |  |  | 3529 |  |  | 5403 |  |  | 5462 |  | 3768 | G | 21 |  | 2 | 40.1707 | 10.4634 | 11 | 6.7073 |  | 38.0527 | 45.2927
g1,2 | [12 empty] | g1/g2 | Y | 4 |  | 3 | 42.7317 | 11.4146 | 12 | 7.3171 |  | 34.6077 | 47.8537
1 |  | 8.5 |  |  | 4.5976 |  |  | 8.0122 |  |  | 8.0122 |  | 0.94261 | R | 92 |  | 4 | 45.2927 | 12.3659 | 13 | 7.9268 |  | 32.3646 | 50.4146
2 |  | 9.5 |  |  | 5.2073 |  |  | 8.9634 |  |  | 8.9634 |  | 0.94352 | C | 112 |  | 5 | 47.8537 | 13.3171 | 14 | 8.5366 |  | 30.9126 | 52.9756
3 |  | 10.5 |  |  | 5.8171 |  |  | 9.9146 |  |  | 9.9146 |  | 0.94425 |  |  |  | 6 | 50.4146 | 14.2683 | 15 | 9.1463 |  | 29.9863 | 55.5366
4 |  | 11.5 |  |  | 6.4268 |  |  | 10.8659 |  |  | 10.8659 |  | 0.94486 |  |  |  | 7 | 52.9756 | 15.2195 | 16 | 9.7561 |  | 29.4396 | 58.0976
5 |  | 12.5 |  |  | 7.0366 |  |  | 11.8171 |  |  | 11.8171 |  | 0.94537 | Phase 2 |  |  | 8 | 55.5366 | 16.1707 | 17 | 10.3659 |  | 29.1639 | 60.6585
6 |  | 13.5 |  |  | 7.6463 |  |  | 12.7683 |  |  | 12.7683 |  | 0.9458 |  |  |  | 9 | 58.0976 | 17.122 | 18 | 10.9756 |  | 29.0851 | 63.2195
7 |  | 14.5 |  |  | 8.2561 |  |  | 13.7195 |  |  | 13.7195 |  | 0.94617 | G | 34 |  | 10 | 60.6585 | 18.0732 | 19 | 11.5854 |  | 29.1517 | 65.7805
8 |  | 15.5 |  |  | 8.8659 |  |  | 14.6707 |  |  | 14.6707 |  | 0.9465 | Y | 4 |  | 11 | 63.2195 | 19.0244 | 20 | 12.1951 |  | 29.3276 | 68.3415
9 |  | 16.5 |  |  | 9.4756 |  |  | 15.622 |  |  | 15.622 |  | 0.94678 | R | 79 |  | 12 | 65.7805 | 19.9756 | 21 | 12.8049 |  | 29.587 | 70.9024
10 |  | 17.5 |  |  | 10.0854 |  |  | 16.5732 |  |  | 16.5732 |  | 0.94704 | C | 117 |  | 13 | 68.3415 | 20.9268 | 22 | 13.4146 |  | 29.9114 | 73.4634
11 |  | 18.5 |  |  | 10.6951 |  |  | 17.5244 |  |  | 17.5244 |  | 0.94726 |  |  |  | 14 | 70.9024 | 21.878 | 23 | 14.0244 |  | 30.2871 | 76.0244
12 |  | 19.5 |  |  | 11.3049 |  |  | 18.4756 |  |  | 18.4756 |  | 0.94747 | g1 | g2 | tL | 15 | 73.4634 | 22.8293 | 24 | 14.6341 |  | 30.7039 | 78.5854
13 |  | 20.5 |  |  | 11.9146 |  |  | 19.4268 |  |  | 19.4268 |  | 0.94765 | 19.5 | 32.5 | 5.5 | 16 | 76.0244 | 23.7805 | 25 | 15.2439 |  | 31.154 | 81.1463
14 |  | 21.5 |  |  | 12.5244 |  |  | 20.378 |  |  | 20.378 |  | 0.94782 |  |  | 5.5 | 17 | 78.5854 | 24.7317 | 26 | 15.8537 |  | 31.6315 | 83.7073
15 |  | 22.5 |  |  | 13.1341 |  |  | 21.3293 |  |  | 21.3293 |  | 0.94797 | K | 0.5 | 5.5 | 18 | 81.1463 | 25.6829 | 27 | 16.4634 |  | 32.1317 | 86.2683
16 |  | 23.5 |  |  | 13.7439 |  |  | 22.2805 |  |  | 22.2805 |  | 0.94811 |  |  |  | 19 | 83.7073 | 26.6341 | 28 | 17.0732 |  | 32.651 | 88.8293
17 |  | 24.5 |  |  | 14.3537 |  |  | 23.2317 |  |  | 23.2317 |  | 0.94823 | g1/g2 |  |  | 20 | 86.2683 | 27.5854 | 29 | 17.6829 |  | 33.1865 | 91.3902
18 |  | 25.5 |  |  | 14.9634 |  |  | 24.1829 |  |  | 24.1829 |  | 0.94835 | 0.6 |  |  | 21 | 88.8293 | 28.5366 | 30 | 18.2927 |  | 33.7358 | 93.9512
19 |  | 26.5 |  |  | 15.5732 |  |  | 25.1341 |  |  | 25.1341 |  | 0.94846 |  |  |  | 22 | 91.3902 | 29.4878 | 31 | 18.9024 |  | 34.2969 | 96.5122
20 |  | 27.5 |  |  | 16.1829 |  |  | 26.0854 |  |  | 26.0854 |  | 0.94856 | g1/C | g2/C |  | 23 | 93.9512 | 30.439 | 32 | 19.5122
21 |  | 28.5 |  |  | 16.7927 |  |  | 27.0366 |  |  | 27.0366 |  | 0.94865 | 0.17411 | 0.27778 |  | 24 | 96.5122 | 31.3902 | 33 | 20.122
22 |  | 29.5 |  |  | 17.4024 |  |  | 27.9878 |  |  | 27.9878 |  | 0.94874 |  |  |  | 25 | 99.0732 | 32.3415 | 34 | 20.7317
23 |  | 30.5 |  |  | 18.0122 |  |  | 28.939 |  |  | 28.939 |  | 0.94882 | Phase 3 |  |  | 26 | 101.6341 | 33.2927 | 35 | 21.3415
24 |  | 31.5 |  |  | 18.622 |  |  | 29.8902 |  |  | 29.8902 |  | 0.9489 |  |  |  | 27 | 104.1951 | 34.2439 | 36 | 21.9512
25 |  | 32.5 |  |  | 19.2317 |  |  | 30.8415 |  |  | 30.8415 |  | 0.94897 | G | 45 |  | 28 | 106.7561 | 35.1951 | 37 | 22.561
26 |  | 33.5 |  |  | 19.8415 |  |  | 31.7927 |  |  | 31.7927 |  | 0.94904 | Y | 4 |  | 29 | 109.3171 | 36.1463 | 38 | 23.1707
27 |  | 34.5 |  |  | 20.4512 |  |  | 32.7439 |  |  | 32.7439 |  | 0.9491 | R | 68 |  | 30 | 111.878 | 37.0976 | 39 | 23.7805
28 |  | 35.5 |  |  | 21.061 |  |  | 33.6951 |  |  | 33.6951 |  | 0.94916 | C | 117 |  | 31 | 114.439 | 38.0488 | 40 | 24.3902
29 |  | 36.5 |  |  | 21.6707 |  |  | 34.6463 |  |  | 34.6463 |  | 0.94921 |  |  |  | 32 | 117 | 39 | 41 | 25
30 |  | 37.5 |  |  | 22.2805 |  |  | 35.5976 |  |  | 35.5976 |  | 0.94927 |  |  |  | 33 | 119.561 | 39.9512 | 42 | 25.6098
31 |  | 38.5 |  |  | 22.8902 |  |  | 36.5488 |  |  | 36.5488 |  | 0.94932 |  |  |  | 34 | 122.122 | 40.9024 | 43 | 26.2195
32 |  | 39.5 |  |  | 23.5 |  |  | 37.5 |  |  | 37.5 |  | 0.94937 |  |  |  | 35 | 124.6829 | 41.8537 | 44 | 26.8293
33 |  | 40.5 |  |  | 24.1098 |  |  | 38.4512 |  |  | 38.4512 |  | 0.94941 |  |  |  | 36 | 127.2439 | 42.8049 | 45 | 27.439
34 |  | 41.5 |  |  | 24.7195 |  |  | 39.4024 |  |  | 39.4024 |  | 0.94946 |  |  |  | 37 | 129.8049 | 43.7561 | 46 | 28.0488
35 |  | 42.5 |  |  | 25.3293 |  |  | 40.3537 |  |  | 40.3537 |  | 0.9495 |  |  |  | 38 | 132.3659 | 44.7073 | 47 | 28.6585
36 |  | 43.5 |  |  | 25.939 |  |  | 41.3049 |  |  | 41.3049 |  | 0.94954 |  |  |  | 39 | 134.9268 | 45.6585 | 48 | 29.2683
37 |  | 44.5 |  |  | 26.5488 |  |  | 42.2561 |  |  | 42.2561 |  | 0.94958 |  |  |  | 40 | 137.4878 | 46.6098 | 49 | 29.878
38 |  | 45.5 |  |  | 27.1585 |  |  | 43.2073 |  |  | 43.2073 |  | 0.94961 |  |  |  | 41 | 140.0488 | 47.561 | 50 | 30.4878
39 |  | 46.5 |  |  | 27.7683 |  |  | 44.1585 |  |  | 44.1585 |  | 0.94965
40 |  | 47.5 |  |  | 28.378 |  |  | 45.1098 |  |  | 45.1098 |  | 0.94968
41 |  | 48.5 |  |  | 28.9878 |  |  | 46.061 |  |  | 46.061 |  | 0.94971
g/C
1 |  | 0.22601 |  |  | 0.12224 |  |  | 0.21304 |  |  | 0.21304
2 |  | 0.23649 |  |  | 0.12963 |  |  | 0.22313 |  |  | 0.22313
3 |  | 0.24572 |  |  | 0.13613 |  |  | 0.23202 |  |  | 0.23202
4 |  | 0.2539 |  |  | 0.1419 |  |  | 0.2399 |  |  | 0.2399
5 |  | 0.26121 |  |  | 0.14704 |  |  | 0.24694 |  |  | 0.24694
6 |  | 0.26778 |  |  | 0.15167 |  |  | 0.25327 |  |  | 0.25327
7 |  | 0.27371 |  |  | 0.15585 |  |  | 0.25898 |  |  | 0.25898
8 |  | 0.2791 |  |  | 0.15964 |  |  | 0.26416 |  |  | 0.26416
9 |  | 0.28401 |  |  | 0.1631 |  |  | 0.26889 |  |  | 0.26889
10 |  | 0.2885 |  |  | 0.16626 |  |  | 0.27322 |  |  | 0.27322
11 |  | 0.29263 |  |  | 0.16917 |  |  | 0.2772 |  |  | 0.2772
12 |  | 0.29644 |  |  | 0.17186 |  |  | 0.28087 |  |  | 0.28087
13 |  | 0.29996 |  |  | 0.17434 |  |  | 0.28426 |  |  | 0.28426
14 |  | 0.30323 |  |  | 0.17664 |  |  | 0.28741 |  |  | 0.28741
15 |  | 0.30627 |  |  | 0.17878 |  |  | 0.29034 |  |  | 0.29034
16 |  | 0.30911 |  |  | 0.18078 |  |  | 0.29307 |  |  | 0.29307
17 |  | 0.31176 |  |  | 0.18265 |  |  | 0.29562 |  |  | 0.29562
18 |  | 0.31425 |  |  | 0.1844 |  |  | 0.29802 |  |  | 0.29802
19 |  | 0.31658 |  |  | 0.18604 |  |  | 0.30026 |  |  | 0.30026
20 |  | 0.31877 |  |  | 0.18759 |  |  | 0.30237 |  |  | 0.30237
21 |  | 0.32084 |  |  | 0.18904 |  |  | 0.30437 |  |  | 0.30437
22 |  | 0.32279 |  |  | 0.19042 |  |  | 0.30624 |  |  | 0.30624
23 |  | 0.32464 |  |  | 0.19172 |  |  | 0.30802 |  |  | 0.30802
24 |  | 0.32638 |  |  | 0.19295 |  |  | 0.3097 |  |  | 0.3097
25 |  | 0.32804 |  |  | 0.19412 |  |  | 0.3113 |  |  | 0.3113
26 |  | 0.32961 |  |  | 0.19522 |  |  | 0.31281 |  |  | 0.31281
27 |  | 0.33111 |  |  | 0.19628 |  |  | 0.31426 |  |  | 0.31426
28 |  | 0.33253 |  |  | 0.19728 |  |  | 0.31563 |  |  | 0.31563
29 |  | 0.33389 |  |  | 0.19824 |  |  | 0.31693 |  |  | 0.31693
30 |  | 0.33519 |  |  | 0.19915 |  |  | 0.31818 |  |  | 0.31818
31 |  | 0.33642 |  |  | 0.20002 |  |  | 0.31937 |  |  | 0.31937
32 |  | 0.33761 |  |  | 0.20085 |  |  | 0.32051 |  |  | 0.32051
33 |  | 0.33874 |  |  | 0.20165 |  |  | 0.3216 |  |  | 0.3216
34 |  | 0.33982 |  |  | 0.20242 |  |  | 0.32265 |  |  | 0.32265
35 |  | 0.34086 |  |  | 0.20315 |  |  | 0.32365 |  |  | 0.32365
36 |  | 0.34186 |  |  | 0.20385 |  |  | 0.32461 |  |  | 0.32461
37 |  | 0.34282 |  |  | 0.20453 |  |  | 0.32554 |  |  | 0.32554
38 |  | 0.34374 |  |  | 0.20518 |  |  | 0.32642 |  |  | 0.32642
39 |  | 0.34463 |  |  | 0.2058 |  |  | 0.32728 |  |  | 0.32728
40 |  | 0.34549 |  |  | 0.2064 |  |  | 0.3281 |  |  | 0.3281
41 |  | 0.34631 |  |  | 0.20698 |  |  | 0.32889 |  |  | 0.32889
c=s*g/C
1 |  | 812.9407 |  |  | 431.3985 |  |  | 1151.0282 |  |  | 1163.5973
2 |  | 850.6566 |  |  | 457.463 |  |  | 1205.5874 |  |  | 1218.7523
3 |  | 883.8519 |  |  | 480.4033 |  |  | 1253.607 |  |  | 1267.2962
4 |  | 913.2932 |  |  | 500.7493 |  |  | 1296.1963 |  |  | 1310.3506
5 |  | 939.5833 |  |  | 518.9177 |  |  | 1334.2271 |  |  | 1348.7966
6 |  | 963.2025 |  |  | 535.2402 |  |  | 1368.394 |  |  | 1383.3367
7 |  | 984.538 |  |  | 549.9846 |  |  | 1399.2576 |  |  | 1414.5373
8 |  | 1003.9058 |  |  | 563.3691 |  |  | 1427.2747 |  |  | 1442.8603
9 |  | 1021.5661 |  |  | 575.5737 |  |  | 1452.8218 |  |  | 1468.6864
10 |  | 1037.7352 |  |  | 586.7477 |  |  | 1476.2117 |  |  | 1492.3317
11 |  | 1052.5943 |  |  | 597.0164 |  |  | 1497.7066 |  |  | 1514.0613
12 |  | 1066.2964 |  |  | 606.4855 |  |  | 1517.5278 |  |  | 1534.099
13 |  | 1078.9716 |  |  | 615.245 |  |  | 1535.8635 |  |  | 1552.6349
14 |  | 1090.7312 |  |  | 623.3717 |  |  | 1552.8746 |  |  | 1569.8318
15 |  | 1101.6708 |  |  | 630.9318 |  |  | 1568.6997 |  |  | 1585.8297
16 |  | 1111.8734 |  |  | 637.9825 |  |  | 1583.4586 |  |  | 1600.7498
17 |  | 1121.4111 |  |  | 644.5737 |  |  | 1597.2556 |  |  | 1614.6974
18 |  | 1130.3467 |  |  | 650.7489 |  |  | 1610.1817 |  |  | 1627.7647
19 |  | 1138.7356 |  |  | 656.5462 |  |  | 1622.3169 |  |  | 1640.0323
20 |  | 1146.6264 |  |  | 661.9993 |  |  | 1633.7316 |  |  | 1651.5717
21 |  | 1154.0622 |  |  | 667.138 |  |  | 1644.4881 |  |  | 1662.4456
22 |  | 1161.0813 |  |  | 671.9887 |  |  | 1654.6417 |  |  | 1672.7102
23 |  | 1167.7177 |  |  | 676.5749 |  |  | 1664.2418 |  |  | 1682.4151
24 |  | 1174.0019 |  |  | 680.9177 |  |  | 1673.3324 |  |  | 1691.605
25 |  | 1179.9612 |  |  | 685.0361 |  |  | 1681.9531 |  |  | 1700.3198
26 |  | 1185.6202 |  |  | 688.9468 |  |  | 1690.1393 |  |  | 1708.5954
27 |  | 1191.0011 |  |  | 692.6654 |  |  | 1697.9231 |  |  | 1716.4642
28 |  | 1196.1237 |  |  | 696.2055 |  |  | 1705.3334 |  |  | 1723.9554
29 |  | 1201.0064 |  |  | 699.5798 |  |  | 1712.3966 |  |  | 1731.0957
30 |  | 1205.6655 |  |  | 702.7995 |  |  | 1719.1364 |  |  | 1737.9091
31 |  | 1210.116 |  |  | 705.8752 |  |  | 1725.5745 |  |  | 1744.4175
32 |  | 1214.3718 |  |  | 708.8162 |  |  | 1731.7308 |  |  | 1750.641
33 |  | 1218.4452 |  |  | 711.6313 |  |  | 1737.6233 |  |  | 1756.5979
34 |  | 1222.3478 |  |  | 714.3282 |  |  | 1743.2687 |  |  | 1762.305
35 |  | 1226.0901 |  |  | 716.9144 |  |  | 1748.6822 |  |  | 1767.7776
36 |  | 1229.6817 |  |  | 719.3965 |  |  | 1753.8778 |  |  | 1773.0299
37 |  | 1233.1316 |  |  | 721.7806 |  |  | 1758.8684 |  |  | 1778.075
38 |  | 1236.448 |  |  | 724.0725 |  |  | 1763.6658 |  |  | 1782.9248
39 |  | 1239.6386 |  |  | 726.2774 |  |  | 1768.2812 |  |  | 1787.5906
40 |  | 1242.7102 |  |  | 728.4001 |  |  | 1772.7246 |  |  | 1792.0825
41 |  | 1245.6695 |  |  | 730.4452 |  |  | 1777.0055 |  |  | 1796.4101
X=V/c
1 |  | 1.0542 |  |  | 1.2749 |  |  | 1.0278 |  |  | 1.0124
2 |  | 1.0075 |  |  | 1.2023 |  |  | 0.98126 |  |  | 0.96656
3 |  | 0.96962 |  |  | 1.1449 |  |  | 0.94368 |  |  | 0.92954
4 |  | 0.93836 |  |  | 1.0984 |  |  | 0.91267 |  |  | 0.899
5 |  | 0.91211 |  |  | 1.0599 |  |  | 0.88666 |  |  | 0.87337
6 |  | 0.88974 |  |  | 1.0276 |  |  | 0.86452 |  |  | 0.85156
7 |  | 0.87046 |  |  | 1 |  |  | 0.84545 |  |  | 0.83278
8 |  | 0.85367 |  |  | 0.97627 |  |  | 0.82885 |  |  | 0.81643
9 |  | 0.83891 |  |  | 0.95557 |  |  | 0.81428 |  |  | 0.80208
10 |  | 0.82584 |  |  | 0.93737 |  |  | 0.80138 |  |  | 0.78937
11 |  | 0.81418 |  |  | 0.92125 |  |  | 0.78987 |  |  | 0.77804
12 |  | 0.80372 |  |  | 0.90686 |  |  | 0.77956 |  |  | 0.76788
13 |  | 0.79427 |  |  | 0.89395 |  |  | 0.77025 |  |  | 0.75871
14 |  | 0.78571 |  |  | 0.8823 |  |  | 0.76181 |  |  | 0.7504
15 |  | 0.77791 |  |  | 0.87173 |  |  | 0.75413 |  |  | 0.74283
16 |  | 0.77077 |  |  | 0.86209 |  |  | 0.7471 |  |  | 0.73591
17 |  | 0.76422 |  |  | 0.85328 |  |  | 0.74065 |  |  | 0.72955
18 |  | 0.75817 |  |  | 0.84518 |  |  | 0.7347 |  |  | 0.72369
19 |  | 0.75259 |  |  | 0.83772 |  |  | 0.7292 |  |  | 0.71828
20 |  | 0.74741 |  |  | 0.83082 |  |  | 0.72411 |  |  | 0.71326
21 |  | 0.74259 |  |  | 0.82442 |  |  | 0.71937 |  |  | 0.70859
22 |  | 0.73811 |  |  | 0.81847 |  |  | 0.71496 |  |  | 0.70425
23 |  | 0.73391 |  |  | 0.81292 |  |  | 0.71083 |  |  | 0.70018
24 |  | 0.72998 |  |  | 0.80773 |  |  | 0.70697 |  |  | 0.69638
25 |  | 0.7263 |  |  | 0.80288 |  |  | 0.70335 |  |  | 0.69281
26 |  | 0.72283 |  |  | 0.79832 |  |  | 0.69994 |  |  | 0.68946
27 |  | 0.71956 |  |  | 0.79403 |  |  | 0.69673 |  |  | 0.68629
28 |  | 0.71648 |  |  | 0.79 |  |  | 0.69371 |  |  | 0.68331
29 |  | 0.71357 |  |  | 0.78619 |  |  | 0.69084 |  |  | 0.68049
30 |  | 0.71081 |  |  | 0.78258 |  |  | 0.68814 |  |  | 0.67783
31 |  | 0.7082 |  |  | 0.77917 |  |  | 0.68557 |  |  | 0.6753
32 |  | 0.70571 |  |  | 0.77594 |  |  | 0.68313 |  |  | 0.6729
33 |  | 0.70336 |  |  | 0.77287 |  |  | 0.68081 |  |  | 0.67061
34 |  | 0.70111 |  |  | 0.76995 |  |  | 0.67861 |  |  | 0.66844
35 |  | 0.69897 |  |  | 0.76718 |  |  | 0.67651 |  |  | 0.66637
36 |  | 0.69693 |  |  | 0.76453 |  |  | 0.67451 |  |  | 0.6644
37 |  | 0.69498 |  |  | 0.762 |  |  | 0.67259 |  |  | 0.66251
38 |  | 0.69311 |  |  | 0.75959 |  |  | 0.67076 |  |  | 0.66071
39 |  | 0.69133 |  |  | 0.75729 |  |  | 0.66901 |  |  | 0.65899
40 |  | 0.68962 |  |  | 0.75508 |  |  | 0.66733 |  |  | 0.65734 | [5 empty] | 0
41 |  | 0.68798 |  |  | 0.75297 |  |  | 0.66573 |  |  | 0.65575
d1
1 |  | 14.5549 |  |  | 16.5061 |  |  | 14.7988 |  |  | 14.7988
2 |  | 15.3354 |  |  | 17.4817 |  |  | 15.5201 |  |  | 15.4552
3 |  | 15.9579 |  |  | 18.4573 |  |  | 16.134 |  |  | 16.0665
4 |  | 16.5492 |  |  | 19.4329 |  |  | 16.7517 |  |  | 16.6816
5 |  | 17.1441 |  |  | 20.4085 |  |  | 17.3726 |  |  | 17.2999
6 |  | 17.7419 |  |  | 21.3841 |  |  | 17.9962 |  |  | 17.921
7 |  | 18.3423 |  |  | 22.3598 |  |  | 18.6222 |  |  | 18.5443
8 |  | 18.945 |  |  | 23.2306 |  |  | 19.2502 |  |  | 19.1697
9 |  | 19.5496 |  |  | 24.1023 |  |  | 19.8799 |  |  | 19.7967
10 |  | 20.1559 |  |  | 24.9747 |  |  | 20.5111 |  |  | 20.4253
11 |  | 20.7636 |  |  | 25.8477 |  |  | 21.1437 |  |  | 21.0553
12 |  | 21.3727 |  |  | 26.7213 |  |  | 21.7775 |  |  | 21.6864
13 |  | 21.9829 |  |  | 27.5955 |  |  | 22.4123 |  |  | 22.3185
14 |  | 22.5941 |  |  | 28.4701 |  |  | 23.048 |  |  | 22.9516
15 |  | 23.2063 |  |  | 29.3451 |  |  | 23.6846 |  |  | 23.5855
16 |  | 23.8193 |  |  | 30.2205 |  |  | 24.3219 |  |  | 24.2202
17 |  | 24.4331 |  |  | 31.0963 |  |  | 24.9599 |  |  | 24.8555
18 |  | 25.0475 |  |  | 31.9723 |  |  | 25.5986 |  |  | 25.4915
19 |  | 25.6625 |  |  | 32.8486 |  |  | 26.2377 |  |  | 26.128
20 |  | 26.2782 |  |  | 33.7252 |  |  | 26.8774 |  |  | 26.765
21 |  | 26.8943 |  |  | 34.602 |  |  | 27.5176 |  |  | 27.4025
22 |  | 27.5109 |  |  | 35.479 |  |  | 28.1582 |  |  | 28.0404
23 |  | 28.1279 |  |  | 36.3562 |  |  | 28.7992 |  |  | 28.6787
24 |  | 28.7453 |  |  | 37.2336 |  |  | 29.4405 |  |  | 29.3174
25 |  | 29.3631 |  |  | 38.1112 |  |  | 30.0822 |  |  | 29.9563
26 |  | 29.9813 |  |  | 38.9888 |  |  | 30.7241 |  |  | 30.5956
27 |  | 30.5997 |  |  | 39.8667 |  |  | 31.3664 |  |  | 31.2352
28 |  | 31.2184 |  |  | 40.7447 |  |  | 32.0089 |  |  | 31.875
29 |  | 31.8375 |  |  | 41.6227 |  |  | 32.6517 |  |  | 32.5151
30 |  | 32.4567 |  |  | 42.501 |  |  | 33.2947 |  |  | 33.1554
31 |  | 33.0762 |  |  | 43.3793 |  |  | 33.9379 |  |  | 33.7959
32 |  | 33.6959 |  |  | 44.2577 |  |  | 34.5813 |  |  | 34.4366
33 |  | 34.3159 |  |  | 45.1362 |  |  | 35.2249 |  |  | 35.0775
34 |  | 34.936 |  |  | 46.0148 |  |  | 35.8686 |  |  | 35.7186
35 |  | 35.5563 |  |  | 46.8934 |  |  | 36.5126 |  |  | 36.3598
36 |  | 36.1767 |  |  | 47.7722 |  |  | 37.1566 |  |  | 37.0012
37 |  | 36.7974 |  |  | 48.651 |  |  | 37.8009 |  |  | 37.6428
38 |  | 37.4181 |  |  | 49.5299 |  |  | 38.4452 |  |  | 38.2844
39 |  | 38.0391 |  |  | 50.4088 |  |  | 39.0897 |  |  | 38.9262
40 |  | 38.6601 |  |  | 51.2878 |  |  | 39.7343 |  |  | 39.5681
41 |  | 39.2813 |  |  | 52.1669 |  |  | 40.3791 |  |  | 40.2102
d2
1 |  | 46.8223 |  |  | 140.7259 |  |  | 33.86 |  |  | 29.4775
2 |  | 32.6959 |  |  | 110.3234 |  |  | 21.8048 |  |  | 18.915
3 |  | 23.7475 |  |  | 87.3031 |  |  | 15.0823 |  |  | 13.223
4 |  | 18.1404 |  |  | 69.7363 |  |  | 11.2769 |  |  | 10.0183
5 |  | 14.5373 |  |  | 56.3265 |  |  | 8.9745 |  |  | 8.0633
6 |  | 12.1196 |  |  | 46.1241 |  |  | 7.4767 |  |  | 6.7773
7 |  | 10.4219 |  |  | 38.3835 |  |  | 6.4406 |  |  | 5.8781
8 |  | 9.18 |  |  | 32.5046 |  |  | 5.6876 |  |  | 5.2188
9 |  | 8.2394 |  |  | 28.0122 |  |  | 5.1186 |  |  | 4.7169
10 |  | 7.5059 |  |  | 24.5426 |  |  | 4.675 |  |  | 4.3231
11 |  | 6.92 |  |  | 21.8266 |  |  | 4.3204 |  |  | 4.0066
12 |  | 6.4423 |  |  | 19.6684 |  |  | 4.0308 |  |  | 3.747
13 |  | 6.046 |  |  | 17.9277 |  |  | 3.7902 |  |  | 3.5306
14 |  | 5.7125 |  |  | 16.5031 |  |  | 3.5873 |  |  | 3.3474
15 |  | 5.4281 |  |  | 15.3213 |  |  | 3.4141 |  |  | 3.1906
16 |  | 5.183 |  |  | 14.3288 |  |  | 3.2645 |  |  | 3.0548
17 |  | 4.9697 |  |  | 13.4857 |  |  | 3.1341 |  |  | 2.9362
18 |  | 4.7824 |  |  | 12.7623 |  |  | 3.0194 |  |  | 2.8318
19 |  | 4.6168 |  |  | 12.1357 |  |  | 2.9179 |  |  | 2.7391
20 |  | 4.4693 |  |  | 11.5885 |  |  | 2.8273 |  |  | 2.6563
21 |  | 4.3372 |  |  | 11.107 |  |  | 2.7461 |  |  | 2.582
22 |  | 4.2182 |  |  | 10.6805 |  |  | 2.6729 |  |  | 2.5149
23 |  | 4.1105 |  |  | 10.3002 |  |  | 2.6065 |  |  | 2.454
24 |  | 4.0125 |  |  | 9.9592 |  |  | 2.5461 |  |  | 2.3985
25 |  | 3.923 |  |  | 9.652 |  |  | 2.4909 |  |  | 2.3477
26 |  | 3.841 |  |  | 9.3737 |  |  | 2.4402 |  |  | 2.301
27 |  | 3.7655 |  |  | 9.1207 |  |  | 2.3936 |  |  | 2.2581
28 |  | 3.6959 |  |  | 8.8897 |  |  | 2.3505 |  |  | 2.2183
29 |  | 3.6314 |  |  | 8.678 |  |  | 2.3106 |  |  | 2.1815
30 |  | 3.5716 |  |  | 8.4834 |  |  | 2.2735 |  |  | 2.1473
31 |  | 3.5159 |  |  | 8.3038 |  |  | 2.239 |  |  | 2.1154
32 |  | 3.4639 |  |  | 8.1376 |  |  | 2.2067 |  |  | 2.0856
33 |  | 3.4153 |  |  | 7.9835 |  |  | 2.1766 |  |  | 2.0577
34 |  | 3.3698 |  |  | 7.8401 |  |  | 2.1483 |  |  | 2.0315
35 |  | 3.3271 |  |  | 7.7064 |  |  | 2.1217 |  |  | 2.0069
36 |  | 3.2869 |  |  | 7.5814 |  |  | 2.0967 |  |  | 1.9838
37 |  | 3.249 |  |  | 7.4644 |  |  | 2.0732 |  |  | 1.9619
38 |  | 3.2132 |  |  | 7.3546 |  |  | 2.0509 |  |  | 1.9413
39 |  | 3.1794 |  |  | 7.2514 |  |  | 2.0298 |  |  | 1.9218
40 |  | 3.1473 |  |  | 7.1541 |  |  | 2.0099 |  |  | 1.9033
41 |  | 3.117 |  |  | 7.0624 |  |  | 1.991 |  |  | 1.8857
d | [12 empty] | da |  |  | min
1 |  | 61.3772 |  |  | 157.232 |  |  | 48.6588 |  |  | 44.2763 |  | 66.0294 | E |  | 29.0851
2 |  | 48.0313 |  |  | 127.8051 |  |  | 37.3249 |  |  | 34.3702 |  | 52.0433 | D
3 |  | 39.7054 |  |  | 105.7604 |  |  | 31.2163 |  |  | 29.2895 |  | 43.4256 | D
4 |  | 34.6896 |  |  | 89.1692 |  |  | 28.0286 |  |  | 26.7 |  | 38.0527 | D
5 |  | 31.6813 |  |  | 76.7351 |  |  | 26.347 |  |  | 25.3633 |  | 34.6077 | C
6 |  | 29.8615 |  |  | 67.5083 |  |  | 25.473 |  |  | 24.6982 |  | 32.3646 | C
7 |  | 28.7643 |  |  | 60.7433 |  |  | 25.0628 |  |  | 24.4224 |  | 30.9126 | C
8 |  | 28.125 |  |  | 55.7352 |  |  | 24.9378 |  |  | 24.3885 |  | 29.9863 | C
9 |  | 27.789 |  |  | 52.1144 |  |  | 24.9985 |  |  | 24.5136 |  | 29.4396 | C |  |  | 15.173
10 |  | 27.6618 |  |  | 49.5173 |  |  | 25.1862 |  |  | 24.7484 |  | 29.1639 | C |  |  | 26.43
11 |  | 27.6836 |  |  | 47.6743 |  |  | 25.4641 |  |  | 25.0619 |  | 29.0851 | C
12 |  | 27.8149 |  |  | 46.3898 |  |  | 25.8083 |  |  | 25.4334 |  | 29.1517 | C |  |  | 57.4082 | g
13 |  | 28.0289 |  |  | 45.5232 |  |  | 26.2025 |  |  | 25.8491 |  | 29.3276 | C |  |  | 42.5918
14 |  | 28.3066 |  |  | 44.9732 |  |  | 26.6353 |  |  | 26.299 |  | 29.587 | C
15 |  | 28.6344 |  |  | 44.6665 |  |  | 27.0986 |  |  | 26.7761 |  | 29.9114 | C |  |  | 100 | c
16 |  | 29.0023 |  |  | 44.5493 |  |  | 27.5864 |  |  | 27.275 |  | 30.2871 | C |  |  | 0
17 |  | 29.4027 |  |  | 44.582 |  |  | 28.094 |  |  | 27.7918 |  | 30.7039 | C
18 |  | 29.8299 |  |  | 44.7346 |  |  | 28.618 |  |  | 28.3233 |  | 31.154 | C
19 |  | 30.2794 |  |  | 44.9844 |  |  | 29.1556 |  |  | 28.8671 |  | 31.6315 | C
20 |  | 30.7475 |  |  | 45.3137 |  |  | 29.7048 |  |  | 29.4214 |  | 32.1317 | C
21 |  | 31.2315 |  |  | 45.7091 |  |  | 30.2637 |  |  | 29.9845 |  | 32.651 | C
22 |  | 31.7291 |  |  | 46.1595 |  |  | 30.8311 |  |  | 30.5553 |  | 33.1865 | C
23 |  | 32.2384 |  |  | 46.6564 |  |  | 31.4057 |  |  | 31.1327 |  | 33.7358 | C
24 |  | 32.7578 |  |  | 47.1928 |  |  | 31.9866 |  |  | 31.7158 |  | 34.2969 | C
25 |  | 33.2861 |  |  | 47.7631 |  |  | 32.573 |  |  | 32.304 |  | 34.8684 | C
26 |  | 33.8222 |  |  | 48.3626 |  |  | 33.1643 |  |  | 32.8966 |  | 35.4487 | D
27 |  | 34.3652 |  |  | 48.9874 |  |  | 33.7599 |  |  | 33.4932 |  | 36.0369 | D
28 |  | 34.9143 |  |  | 49.6344 |  |  | 34.3594 |  |  | 34.0934 |  | 36.6321 | D
29 |  | 35.4689 |  |  | 50.3008 |  |  | 34.9622 |  |  | 34.6966 |  | 37.2333 | D
30 |  | 36.0283 |  |  | 50.9843 |  |  | 35.5681 |  |  | 35.3027 |  | 37.84 | D
31 |  | 36.5921 |  |  | 51.683 |  |  | 36.1768 |  |  | 35.9113 |  | 38.4516 | D
32 |  | 37.1598 |  |  | 52.3953 |  |  | 36.788 |  |  | 36.5222 |  | 39.0676 | D
33 |  | 37.7312 |  |  | 53.1196 |  |  | 37.4014 |  |  | 37.1352 |  | 39.6875 | D
34 |  | 38.3058 |  |  | 53.8548 |  |  | 38.0169 |  |  | 37.7501 |  | 40.311 | D
35 |  | 38.8833 |  |  | 54.5998 |  |  | 38.6343 |  |  | 38.3668 |  | 40.9377 | D
36 |  | 39.4636 |  |  | 55.3536 |  |  | 39.2534 |  |  | 38.985 |  | 41.5674 | D
37 |  | 40.0463 |  |  | 56.1154 |  |  | 39.874 |  |  | 39.6047 |  | 42.1997 | D
38 |  | 40.6313 |  |  | 56.8845 |  |  | 40.4961 |  |  | 40.2257 |  | 42.8345 | D
39 |  | 41.2184 |  |  | 57.6602 |  |  | 41.1196 |  |  | 40.848 |  | 43.4715 | D
40 |  | 41.8075 |  |  | 58.4419 |  |  | 41.7442 |  |  | 41.4714 |  | 44.1106 | D
41 |  | 42.3983 |  |  | 59.2293 |  |  | 42.37 |  |  | 42.0959 |  | 44.7516 | D

## GRAPHS
Current situation | 88.39 | F
C min | 44.6 | D
C opt. | 30.65 | C
C fixed | 39.068 | D
G1/G2 fixed | 29.085 | C
| Current situation | optimum optimized method
NB | 44.8 | 27.684
SB | 28.33 | 47.674
WB | 121.7 | 27.464
EB | 114.67 | 25.062
| Intersection 1 | Intersection 2 | Intersection 3 | Intersection 4 | Intersection 5 | Intersection 6
| 88.39 | 27.48 | 45.3 | 12.86 | 22.23 | 27.33
| 44.6 | 50.89 | 21.89 | 8.54 | 18.16 | 18.19
| 30.65 | 9.89 | 9.53 | 9.56 | 18.26 | 18.22
| 39.068 | 15.945 | 26.181 | 11.154 | 14.34 | 18.042
| 29.085 | 9.3193 | 8.779 | 7.74 | 8.25 | 12.55
1- Current Situation
2- Cmin
3- Copt
4- C fixed
5- G1/G2 Fixed