## Intersection 2
INPUT WORKSHEET | NB |  |  | SB |  |  | WB |  |  | EB
| LT | TH | RT | LT | TH | RT | LT | TH | RT | LT | TH | RT
FLOW [vph] | 0 | 250 | 0 | 0 | 175 | 0 | 95 | 0 | 75 | 80 | 0 | 78
HV [%] | 2 |  |  | 2 |  |  | 0 |  |  | 0
PHF | 0.85 |  |  | 0.85 |  |  | 0.85 |  |  | 0.85
GRADE [%] | 0 |  |  | 0 |  |  | 0 |  |  | 0
START UP LOST TIME [s] | 2 |  |  | 2 |  |  | 2 |  |  | 2
CLEARANCE LOST TIME | 3 |  |  | 3 |  |  | 3 |  |  | 3
LOST TIME [s] | 5 |  |  | 5 |  |  | 5 |  |  | 5
ARRIVAL TYPE | 3 |  |  | 3 |  |  | 3 |  |  | 3
PEDESTRIAN FLOW [p/h] | 0 |  |  | 0 |  |  | 0 |  |  | 0
BICYLCE FLOW [b/h] | 0 |  |  | 0 |  |  | 0 |  |  | 0
PARKING | N |  |  | N |  |  | N |  |  | N
PARKING MANEUVERS [m/h] | 4 |  |  | 3 |  |  | 2 |  |  | 2
BUS STOPPING | NOT NEAR THE JUNCTION |  |  | NOT NEAR THE JUNCTION |  |  | NOT NEAR THE JUNCTION |  |  | NOT NEAR THE JUNCTION
PEDESTRIAN TIMING [s] | 0 |  |  | 0 |  |  | 0 |  |  | 0
PEDESTRIANS/CYCLE | 0 |  |  | 0 |  |  | 0 |  |  | 0
PHASES | 1 |  | 2
GREEN [s] | 37 |  | 20
YELLOW [s] | 4 |  | 4
RED [s] | 45 |  | 62
CYCLE [s] | 86
ET | 2
ANALYSIS DURATION, T | 0.25
SATURATION ADJUSTMENT
FLOW [vph] | 0 | 250 | 0 | 0 | 175 | 0 | 95 | 0 | 75 | 80 | 0 | 78
PHF | 0.85 |  |  | 0.85 |  |  | 0.85 |  |  | 0.85
ADJUSTED FLOW RATE [vph] | 0 | 294.1176 | 0 | 0 | 205.8824 | 0 | 111.7647 | 0 | 88.2353 | 94.1176 | 0 | 91.7647
ADJUSTED FLOW RATE LG [vph] | 294.1176 |  |  | 205.8824 |  |  | 200 |  |  | 185.8824
LT/RT PROPORTION | 0 |  | 0 | 0 |  | 0 | 0.55882 |  | 0.44118 | 0.50633 |  | 0.49367
BASE SATURATION FLOW [vph] | 1900 |  |  | 1900 |  |  | 1900 |  |  | 1900
NUMBER OF LANES | 1 |  |  | 1 |  |  | 1 |  |  | 1
WIDTH OF LANES [m] | 3.65 |  |  | 3.65 |  |  | 3.65 |  |  | 3.65
LANE WIDTH ADJUSTMENT | 1.0056 |  |  | 1.0056 |  |  | 1.0056 |  |  | 1.0056
HEAVY VEHICLES ADJUSTMENT | 0.98039 |  |  | 0.98039 |  |  | 1 |  |  | 1
GRADE ADJUSTMENT | 1 |  |  | 1 |  |  | 1 |  |  | 1
PARKING ADJ. FACT. fp | 1 |  |  | 1 |  |  | 1 |  |  | 1
BUS BLOCKAGE ADJ.FACT. fbb | 1 |  |  | 1 |  |  | 1 |  |  | 1
AREA ADJUSTMENT | 1 |  |  | 1 |  |  | 1 |  |  | 1
LANE UTILIZATION ADJUSTMENT | 1 |  |  | 1 |  |  | 1 |  |  | 1
LEFT TURN ADJUSTMENT | 1 |  |  | 1 |  |  | 0.97282 |  |  | 0.97531
RIGHT TURN ADJUSTMENT | 1 |  |  | 1 |  |  | 0.93382 |  |  | 0.92595
LT PED/BIC ADJUSTMENT | 1 |  |  | 1 |  |  | 1 |  |  | 1
RT PED/BIC ADJUSTMENT | 1 |  |  | 1 |  |  | 1 |  |  | 1
ADJUSTED SATURATION FLOW | 1873.0937 |  |  | 1873.0937 |  |  | 1735.6263 |  |  | 1725.3968
CAPACITY ANALYSIS
PHASE NUMBER | 2 |  |  | 2 |  |  | 1 |  |  | 1
PHASE
ADJUSTED FLOW RATE [veh/h] | 294.1176 |  |  | 205.8824 |  |  | 200 |  |  | 185.8824
SATURATION FLOW [veh/h] | 1873.0937 |  |  | 1873.0937 |  |  | 1735.6263 |  |  | 1725.3968
LOST TIME [s] | 5 |  |  | 5 |  |  | 5 |  |  | 5
EFFECTIVE GREEN TIME [s] | 19 |  |  | 19 |  |  | 36 |  |  | 36
GREEN RATIO | 0.22093 |  |  | 0.22093 |  |  | 0.4186 |  |  | 0.4186
LANE GROUP CAPACITY | 413.823 |  |  | 413.823 |  |  | 726.5412 |  |  | 722.2591
v/c RATIO | 0.71073 |  |  | 0.49751 |  |  | 0.27528 |  |  | 0.25736
FLOW RATIO | 0.15702 |  |  | 0.10992 |  |  | 0.11523 |  |  | 0.10773
CRITICAL MOVEMENT | 0.15702 | [5 empty] | 0.11523
TOTAL LOST TIME/CYCLE [s] | 10
LEVEL OF SERVICE
DIRECTION | NB | SB | WB | EB
ADJUSTED FLOW RATE [vph] | 294.1176 | 205.8824 | 200 | 185.8824
LANE GROUP CAPACITY | 413.823 | 413.823 | 726.5412 | 722.2591
v/c RATIO | 0.71073 | 0.49751 | 0.27528 | 0.25736
GREEN RATIO | 0.22093 | 0.22093 | 0.4186 | 0.4186
UNIFORM DELAY d1 | 30.9603 | 29.3218 | 16.4279 | 16.2898
k | 0.5 | 0.5 | 0.5 | 0.5
INCREMENTAL DELAY d2 | 9.9298 | 4.2276 | 0.93834 | 0.86145
PROGRESSION ADJ. FACTOR, PF | 1 | 1 | 1 | 1
DELAY d | 40.8901 | 33.5493 | 17.3663 | 17.1513
LOS | D | C | B | B
INTERSECTION DELAY | 27.4821 |  |  | C
MINIMUM CYCLE LENGTH, Cmin | 13.7411
MINIMUM EFFECTIVE GREEN TIME |  | ACT.GREEN
G1 | 1.5834 | 2.5834
G2 | 2.1577 | 3.1577
OPTIMUM CYCLE LENGTH | 27.4821
MINIMUM EFFECTIVE GREEN TIME |  | ACT.GREEN
G1 | 7.3993 | 8.3993
G2 | 10.0828 | 11.0828

## Cmin optimization
INPUT WORKSHEET | NB |  |  | SB |  |  | WB |  |  | EB
| LT | TH | RT | LT | TH | RT | LT | TH | RT | LT | TH | RT
FLOW [vph] | 0 | 250 | 0 | 0 | 175 | 0 | 95 | 0 | 75 | 80 | 0 | 78
HV [%] | 2 |  |  | 2 |  |  | 0 |  |  | 0
PHF | 0.85 |  |  | 0.85 |  |  | 0.85 |  |  | 0.85
GRADE [%] | 0 |  |  | 0 |  |  | 0 |  |  | 0
START UP LOST TIME [s] | 2 |  |  | 2 |  |  | 2 |  |  | 2
CLEARANCE LOST TIME | 3 |  |  | 3 |  |  | 3 |  |  | 3
LOST TIME [s] | 5 |  |  | 5 |  |  | 5 |  |  | 5
ARRIVAL TYPE | 3 |  |  | 3 |  |  | 3 |  |  | 3
PEDESTRIAN FLOW [p/h] | 0 |  |  | 0 |  |  | 0 |  |  | 0
BICYLCE FLOW [b/h] | 0 |  |  | 0 |  |  | 0 |  |  | 0
PARKING | N |  |  | N |  |  | N |  |  | N
PARKING MANEUVERS [m/h] | 0 |  |  | 1 |  |  | 0 |  |  | 0
BUS STOPPING | NOT NEAR THE JUNCTION |  |  | NOT NEAR THE JUNCTION |  |  | NOT NEAR THE JUNCTION |  |  | NOT NEAR THE JUNCTION
PEDESTRIAN TIMING [s] | 0 |  |  | 0 |  |  | 0 |  |  | 0
PEDESTRIANS/CYCLE | 0 |  |  | 0 |  |  | 0 |  |  | 0
PHASES | 1 |  | 2
GREEN [s] | 2.5834 |  | 3.1577
YELLOW [s] | 4 |  | 4
RED [s] | 7.1577 |  | 6.5834
CYCLE [s] | 13.7411
ET | 2
ANALYSIS DURATION, T | 0.25
SATURATION ADJUSTMENT
FLOW [vph] | 0 | 250 | 0 | 0 | 175 | 0 | 95 | 0 | 75 | 80 | 0 | 78
PHF | 0.85 |  |  | 0.85 |  |  | 0.85 |  |  | 0.85
ADJUSTED FLOW RATE [vph] | 0 | 294.1176 | 0 | 0 | 205.8824 | 0 | 111.7647 | 0 | 88.2353 | 94.1176 | 0 | 91.7647
ADJUSTED FLOW RATE LG [vph] | 294.1176 |  |  | 205.8824 |  |  | 200 |  |  | 185.8824
LT/RT PROPORTION | 0 |  | 0 | 0 |  | 0 | 0.55882 |  | 0.44118 | 0.50633 |  | 0.49367
BASE SATURATION FLOW [vph] | 1900 |  |  | 1900 |  |  | 1900 |  |  | 1900
NUMBER OF LANES | 1 |  |  | 1 |  |  | 1 |  |  | 1
WIDTH OF LANES [m] | 3.65 |  |  | 3.65 |  |  | 3.65 |  |  | 3.65
LANE WIDTH ADJUSTMENT | 1.0056 |  |  | 1.0056 |  |  | 1.0056 |  |  | 1.0056
HEAVY VEHICLES ADJUSTMENT | 0.98039 |  |  | 0.98039 |  |  | 1 |  |  | 1
GRADE ADJUSTMENT | 1 |  |  | 1 |  |  | 1 |  |  | 1
PARKING ADJ. FACT. fp | 1 |  |  | 1 |  |  | 1 |  |  | 1
BUS BLOCKAGE ADJ.FACT. fbb | 1 |  |  | 1 |  |  | 1 |  |  | 1
AREA ADJUSTMENT | 1 |  |  | 1 |  |  | 1 |  |  | 1
LANE UTILIZATION ADJUSTMENT | 1 |  |  | 1 |  |  | 1 |  |  | 1
LEFT TURN ADJUSTMENT | 1 |  |  | 1 |  |  | 0.97282 |  |  | 0.97531
RIGHT TURN ADJUSTMENT | 1 |  |  | 1 |  |  | 0.93382 |  |  | 0.92595
LT PED/BIC ADJUSTMENT | 1 |  |  | 1 |  |  | 1 |  |  | 1
RT PED/BIC ADJUSTMENT | 1 |  |  | 1 |  |  | 1 |  |  | 1
ADJUSTED SATURATION FLOW | 1873.0937 |  |  | 1873.0937 |  |  | 1735.6263 |  |  | 1725.3968
CAPACITY ANALYSIS
PHASE NUMBER | 2 |  |  | 2 |  |  | 1 |  |  | 1
PHASE
ADJUSTED FLOW RATE [veh/h] | 294.1176 |  |  | 205.8824 |  |  | 200 |  |  | 185.8824
SATURATION FLOW [veh/h] | 1873.0937 |  |  | 1873.0937 |  |  | 1735.6263 |  |  | 1725.3968
LOST TIME [s] | 5 |  |  | 5 |  |  | 5 |  |  | 5
EFFECTIVE GREEN TIME [s] | 2.1577 |  |  | 2.1577 |  |  | 1.5834 |  |  | 1.5834
GREEN RATIO | 0.15702 |  |  | 0.15702 |  |  | 0.11523 |  |  | 0.11523
LANE GROUP CAPACITY | 294.1176 |  |  | 294.1176 |  |  | 200 |  |  | 198.8212
v/c RATIO | 1 |  |  | 0.7 |  |  | 1 |  |  | 0.93492
FLOW RATIO | 0.15702 |  |  | 0.10992 |  |  | 0.11523 |  |  | 0.10773
CRITICAL MOVEMENT | 0.15702 | [5 empty] | 0.11523
TOTAL LOST TIME/CYCLE [s] | 10
LEVEL OF SERVICE
DIRECTION | NB | SB | WB | EB
ADJUSTED FLOW RATE [vph] | 294.1176 | 205.8824 | 200 | 185.8824
LANE GROUP CAPACITY | 294.1176 | 294.1176 | 200 | 198.8212
v/c RATIO | 1 | 0.7 | 1 | 0.93492
GREEN RATIO | 0.15702 | 0.15702 | 0.11523 | 0.11523
UNIFORM DELAY d1 | 5.7917 | 5.4852 | 6.0788 | 6.0277
k | 0.5 | 0.5 | 0.5 | 0.5
INCREMENTAL DELAY d2 | 52.4786 | 13.0236 | 63.6396 | 48.7868
PROGRESSION ADJ. FACTOR, PF | 1 | 1 | 1 | 1
DELAY d | 58.2703 | 18.5088 | 69.7184 | 54.8146
LOS | E | B | E | D
INTERSECTION DELAY | 50.889 |  |  | D

## Copt. optimization
INPUT WORKSHEET | NB |  |  | SB |  |  | WB |  |  | EB
| LT | TH | RT | LT | TH | RT | LT | TH | RT | LT | TH | RT
FLOW [vph] | 0 | 250 | 0 | 0 | 175 | 0 | 95 | 0 | 75 | 80 | 0 | 78
HV [%] | 2 |  |  | 2 |  |  | 0 |  |  | 0
PHF | 0.85 |  |  | 0.85 |  |  | 0.85 |  |  | 0.85
GRADE [%] | 0 |  |  | 0 |  |  | 0 |  |  | 0
START UP LOST TIME [s] | 2 |  |  | 2 |  |  | 2 |  |  | 2
CLEARANCE LOST TIME | 3 |  |  | 3 |  |  | 3 |  |  | 3
LOST TIME [s] | 5 |  |  | 5 |  |  | 5 |  |  | 5
ARRIVAL TYPE | 3 |  |  | 3 |  |  | 3 |  |  | 3
PEDESTRIAN FLOW [p/h] | 0 |  |  | 0 |  |  | 0 |  |  | 0
BICYLCE FLOW [b/h] | 0 |  |  | 0 |  |  | 0 |  |  | 0
PARKING | N |  |  | N |  |  | N |  |  | N
PARKING MANEUVERS [m/h] | 0 |  |  | 1 |  |  | 0 |  |  | 0
BUS STOPPING | NOT NEAR THE JUNCTION |  |  | NOT NEAR THE JUNCTION |  |  | NOT NEAR THE JUNCTION |  |  | NOT NEAR THE JUNCTION
PEDESTRIAN TIMING [s] | 0 |  |  | 0 |  |  | 0 |  |  | 0
PEDESTRIANS/CYCLE | 0 |  |  | 0 |  |  | 0 |  |  | 0
PHASES | 1 |  | 2
GREEN [s] | 8.3993 |  | 11.0828
YELLOW [s] | 4 |  | 4
RED [s] | 15.0828 |  | 12.3993
CYCLE [s] | 27.4821
ET | 2
ANALYSIS DURATION, T | 0.25
SATURATION ADJUSTMENT
FLOW [vph] | 0 | 250 | 0 | 0 | 175 | 0 | 95 | 0 | 75 | 80 | 0 | 78
PHF | 0.85 |  |  | 0.85 |  |  | 0.85 |  |  | 0.85
ADJUSTED FLOW RATE [vph] | 0 | 294.1176 | 0 | 0 | 205.8824 | 0 | 111.7647 | 0 | 88.2353 | 94.1176 | 0 | 91.7647
ADJUSTED FLOW RATE LG [vph] | 294.1176 |  |  | 205.8824 |  |  | 200 |  |  | 185.8824
LT/RT PROPORTION | 0 |  | 0 | 0 |  | 0 | 0.55882 |  | 0.44118 | 0.50633 |  | 0.49367
BASE SATURATION FLOW [vph] | 1900 |  |  | 1900 |  |  | 1900 |  |  | 1900
NUMBER OF LANES | 1 |  |  | 1 |  |  | 1 |  |  | 1
WIDTH OF LANES [m] | 3.65 |  |  | 3.65 |  |  | 3.65 |  |  | 3.65
LANE WIDTH ADJUSTMENT | 1.0056 |  |  | 1.0056 |  |  | 1.0056 |  |  | 1.0056
HEAVY VEHICLES ADJUSTMENT | 0.98039 |  |  | 0.98039 |  |  | 1 |  |  | 1
GRADE ADJUSTMENT | 1 |  |  | 1 |  |  | 1 |  |  | 1
PARKING ADJ. FACT. fp | 1 |  |  | 1 |  |  | 1 |  |  | 1
BUS BLOCKAGE ADJ.FACT. fbb | 1 |  |  | 1 |  |  | 1 |  |  | 1
AREA ADJUSTMENT | 1 |  |  | 1 |  |  | 1 |  |  | 1
LANE UTILIZATION ADJUSTMENT | 1 |  |  | 1 |  |  | 1 |  |  | 1
LEFT TURN ADJUSTMENT | 1 |  |  | 1 |  |  | 0.97282 |  |  | 0.97531
RIGHT TURN ADJUSTMENT | 1 |  |  | 1 |  |  | 0.93382 |  |  | 0.92595
LT PED/BIC ADJUSTMENT | 1 |  |  | 1 |  |  | 1 |  |  | 1
RT PED/BIC ADJUSTMENT | 1 |  |  | 1 |  |  | 1 |  |  | 1
ADJUSTED SATURATION FLOW | 1873.0937 |  |  | 1873.0937 |  |  | 1735.6263 |  |  | 1725.3968
CAPACITY ANALYSIS
PHASE NUMBER | 2 | [5 empty] | 1 |  |  | 1
PHASE
ADJUSTED FLOW RATE [veh/h] | 294.1176 |  |  | 205.8824 |  |  | 200 |  |  | 185.8824
SATURATION FLOW [veh/h] | 1873.0937 |  |  | 1873.0937 |  |  | 1735.6263 |  |  | 1725.3968
LOST TIME [s] | 5 |  |  | 5 |  |  | 5 |  |  | 5
EFFECTIVE GREEN TIME [s] | 10.0828 |  |  | 10.0828 |  |  | 7.3993 |  |  | 7.3993
GREEN RATIO | 0.36689 |  |  | 0.36689 |  |  | 0.26924 |  |  | 0.26924
LANE GROUP CAPACITY | 687.2107 |  |  | 687.2107 |  |  | 467.3033 |  |  | 464.5491
v/c RATIO | 0.42799 |  |  | 0.29959 |  |  | 0.42799 |  |  | 0.40014
FLOW RATIO | 0.15702 |  |  | 0.10992 |  |  | 0.11523 |  |  | 0.10773
CRITICAL MOVEMENT | 0.15702 | [5 empty] | 0.11523
TOTAL LOST TIME/CYCLE [s] | 10
LEVEL OF SERVICE
DIRECTION | NB | SB | WB | EB
ADJUSTED FLOW RATE [vph] | 294.1176 | 205.8824 | 200 | 185.8824
LANE GROUP CAPACITY | 687.2107 | 687.2107 | 467.3033 | 464.5491
v/c RATIO | 0.42799 | 0.29959 | 0.42799 | 0.40014
GREEN RATIO | 0.36689 | 0.36689 | 0.26924 | 0.26924
UNIFORM DELAY d1 | 6.5338 | 6.1881 | 8.2935 | 8.2238
k | 0.5 | 0.5 | 0.5 | 0.5
INCREMENTAL DELAY d2 | 1.9451 | 1.1164 | 2.8505 | 2.5603
PROGRESSION ADJ. FACTOR, PF | 1 | 1 | 1 | 1
DELAY d | 8.4789 | 7.3045 | 11.144 | 10.7841
LOS | A | A | B | B
INTERSECTION DELAY | 9.8929 |  |  | A

## C1
| 2 | [5 empty] | 1
|  | NB |  |  | SB |  |  | WB |  |  | EB
| LT | TH | RT | LT | TH | RT | LT | TH | RT | LT | TH | RT |  | Phase 1 |  |  | # | C | G1 | G2
v |  | 294 |  |  | 206 |  |  | 200 |  |  | 186 |  | total |  |  |  | 1 | 86 | 9 | 69
s |  | 1873 |  |  | 1873 |  |  | 1736 |  |  | 1725 |  | 886 | G | 37 |  | 2 | 86 | 10 | 68
g1,2 | [12 empty] | g1/g2 | Y | 4 |  | 3 | 86 | 11 | 67
1 |  | 68 |  |  | 68 |  |  | 8 |  |  | 8 |  | 0.11765 | R | 45 |  | 4 | 86 | 12 | 66
2 |  | 67 |  |  | 67 |  |  | 9 |  |  | 9 |  | 0.13433 | C | 86 |  | 5 | 86 | 13 | 65
3 |  | 66 |  |  | 66 |  |  | 10 |  |  | 10 |  | 0.15152 |  |  |  | 6 | 86 | 14 | 64 |  |  | Delay | G1/G2
4 |  | 65 |  |  | 65 |  |  | 11 |  |  | 11 |  | 0.16923 |  |  |  | 7 | 86 | 15 | 63 |  |  | 17.1791 | 0.40741
5 |  | 64 |  |  | 64 |  |  | 12 |  |  | 12 |  | 0.1875 | Phase 2 |  |  | 8 | 86 | 16 | 62 |  |  | 16.9212 | 0.43396
6 |  | 63 |  |  | 63 |  |  | 13 |  |  | 13 |  | 0.20635 |  |  |  | 9 | 86 | 17 | 61 |  |  | 16.7025 | 0.46154
7 |  | 62 |  |  | 62 |  |  | 14 |  |  | 14 |  | 0.22581 | G | 20 |  | 10 | 86 | 18 | 60 |  |  | 16.5178 | 0.4902
8 |  | 61 |  |  | 61 |  |  | 15 |  |  | 15 |  | 0.2459 | Y | 4 |  | 11 | 86 | 19 | 59 |  |  | 16.3633 | 0.52
9 |  | 60 |  |  | 60 |  |  | 16 |  |  | 16 |  | 0.26667 | R | 62 |  | 12 | 86 | 20 | 58 |  |  | 16.2359 | 0.55102
10 |  | 59 |  |  | 59 |  |  | 17 |  |  | 17 |  | 0.28814 | C | 86 |  | 13 | 86 | 21 | 57 |  |  | 16.1336 | 0.58333
11 |  | 58 |  |  | 58 |  |  | 18 |  |  | 18 |  | 0.31034 |  |  |  | 14 | 86 | 22 | 56 |  |  | 16.0546 | 0.61702
12 |  | 57 |  |  | 57 |  |  | 19 |  |  | 19 |  | 0.33333 | g1 | g2 | tL | 15 | 86 | 23 | 55 |  |  | 15.9975 | 0.65217
13 |  | 56 |  |  | 56 |  |  | 20 |  |  | 20 |  | 0.35714 | 36 | 19 | 5 | 16 | 86 | 24 | 54 |  |  | 15.9614 | 0.68889
14 |  | 55 |  |  | 55 |  |  | 21 |  |  | 21 |  | 0.38182 |  |  | 5 | 17 | 86 | 25 | 53 |  |  | 15.9454 | 0.72727
15 |  | 54 |  |  | 54 |  |  | 22 |  |  | 22 |  | 0.40741 | K | 0.5 |  | 18 | 86 | 26 | 52 |  |  | 15.949 | 0.76744
16 |  | 53 |  |  | 53 |  |  | 23 |  |  | 23 |  | 0.43396 |  |  |  | 19 | 86 | 27 | 51 |  |  | 15.9718 | 0.80952
17 |  | 52 |  |  | 52 |  |  | 24 |  |  | 24 |  | 0.46154 |  |  |  | 20 | 86 | 28 | 50 |  |  | 16.0135 | 0.85366
18 |  | 51 |  |  | 51 |  |  | 25 |  |  | 25 |  | 0.4902 |  |  |  | 21 | 86 | 29 | 49 |  |  | 16.0739 | 0.9
19 |  | 50 |  |  | 50 |  |  | 26 |  |  | 26 |  | 0.52 |  |  |  | 22 | 86 | 30 | 48 |  |  | 16.1529 | 0.94872
20 |  | 49 |  |  | 49 |  |  | 27 |  |  | 27 |  | 0.55102 |  |  |  | 23 | 86 | 31 | 47 |  |  | 16.2507 | 1
21 |  | 48 |  |  | 48 |  |  | 28 |  |  | 28 |  | 0.58333 |  |  |  | 24 | 86 | 32 | 46 |  |  | 16.3674 | 1.0541
22 |  | 47 |  |  | 47 |  |  | 29 |  |  | 29 |  | 0.61702 |  |  |  | 25 | 86 | 33 | 45 | G1/G2 | 0.73333 | 16.5034 | 1.1111
23 |  | 46 |  |  | 46 |  |  | 30 |  |  | 30 |  | 0.65217 |  |  |  | 26 | 86 | 34 | 44 |  |  | 16.659 | 1.1714
24 |  | 45 |  |  | 45 |  |  | 31 |  |  | 31 |  | 0.68889 |  |  |  | 27 | 86 | 35 | 43 |  |  | 16.8348 | 1.2353
25 |  | 44 |  |  | 44 |  |  | 32 |  |  | 32 |  | 0.72727 |  |  |  | 28 | 86 | 36 | 42
26 |  | 43 |  |  | 43 |  |  | 33 |  |  | 33 |  | 0.76744 |  |  |  | 29 | 86 | 37 | 41
27 |  | 42 |  |  | 42 |  |  | 34 |  |  | 34 |  | 0.80952 |  |  |  | 30 | 86 | 38 | 40
28 |  | 41 |  |  | 41 |  |  | 35 |  |  | 35 |  | 0.85366 |  |  |  | 31 | 86 | 39 | 39
29 |  | 40 |  |  | 40 |  |  | 36 |  |  | 36 |  | 0.9 |  |  |  | 32 | 86 | 40 | 38
30 |  | 39 |  |  | 39 |  |  | 37 |  |  | 37 |  | 0.94872 |  |  |  | 33 | 86 | 41 | 37
31 |  | 38 |  |  | 38 |  |  | 38 |  |  | 38 |  | 1 |  |  |  | 34 | 86 | 42 | 36
32 |  | 37 |  |  | 37 |  |  | 39 |  |  | 39 |  | 1.0541 |  |  |  | 35 | 86 | 43 | 35
33 |  | 36 |  |  | 36 |  |  | 40 |  |  | 40 |  | 1.1111 |  |  |  | 36 | 86 | 44 | 34
34 |  | 35 |  |  | 35 |  |  | 41 |  |  | 41 |  | 1.1714 |  |  |  | 37 | 86 | 45 | 33
35 |  | 34 |  |  | 34 |  |  | 42 |  |  | 42 |  | 1.2353 |  |  |  | 38 | 86 | 46 | 32
36 |  | 33 |  |  | 33 |  |  | 43 |  |  | 43 |  | 1.303 |  |  |  | 39 | 86 | 47 | 31
37 |  | 32 |  |  | 32 |  |  | 44 |  |  | 44 |  | 1.375 |  |  |  | 40 | 86 | 48 | 30
38 |  | 31 |  |  | 31 |  |  | 45 |  |  | 45 |  | 1.4516 |  |  |  | 41 | 86 | 49 | 29
39 |  | 30 |  |  | 30 |  |  | 46 |  |  | 46 |  | 1.5333
40 |  | 29 |  |  | 29 |  |  | 47 |  |  | 47 |  | 1.6207
41 |  | 28 |  |  | 28 |  |  | 48 |  |  | 48 |  | 1.7143
g/C
1 |  | 0.7907 |  |  | 0.7907 |  |  | 0.093023 |  |  | 0.093023
2 |  | 0.77907 |  |  | 0.77907 |  |  | 0.10465 |  |  | 0.10465
3 |  | 0.76744 |  |  | 0.76744 |  |  | 0.11628 |  |  | 0.11628
4 |  | 0.75581 |  |  | 0.75581 |  |  | 0.12791 |  |  | 0.12791
5 |  | 0.74419 |  |  | 0.74419 |  |  | 0.13953 |  |  | 0.13953
6 |  | 0.73256 |  |  | 0.73256 |  |  | 0.15116 |  |  | 0.15116
7 |  | 0.72093 |  |  | 0.72093 |  |  | 0.16279 |  |  | 0.16279
8 |  | 0.7093 |  |  | 0.7093 |  |  | 0.17442 |  |  | 0.17442
9 |  | 0.69767 |  |  | 0.69767 |  |  | 0.18605 |  |  | 0.18605
10 |  | 0.68605 |  |  | 0.68605 |  |  | 0.19767 |  |  | 0.19767
11 |  | 0.67442 |  |  | 0.67442 |  |  | 0.2093 |  |  | 0.2093
12 |  | 0.66279 |  |  | 0.66279 |  |  | 0.22093 |  |  | 0.22093
13 |  | 0.65116 |  |  | 0.65116 |  |  | 0.23256 |  |  | 0.23256
14 |  | 0.63953 |  |  | 0.63953 |  |  | 0.24419 |  |  | 0.24419
15 |  | 0.62791 |  |  | 0.62791 |  |  | 0.25581 |  |  | 0.25581
16 |  | 0.61628 |  |  | 0.61628 |  |  | 0.26744 |  |  | 0.26744
17 |  | 0.60465 |  |  | 0.60465 |  |  | 0.27907 |  |  | 0.27907
18 |  | 0.59302 |  |  | 0.59302 |  |  | 0.2907 |  |  | 0.2907
19 |  | 0.5814 |  |  | 0.5814 |  |  | 0.30233 |  |  | 0.30233
20 |  | 0.56977 |  |  | 0.56977 |  |  | 0.31395 |  |  | 0.31395
21 |  | 0.55814 |  |  | 0.55814 |  |  | 0.32558 |  |  | 0.32558
22 |  | 0.54651 |  |  | 0.54651 |  |  | 0.33721 |  |  | 0.33721
23 |  | 0.53488 |  |  | 0.53488 |  |  | 0.34884 |  |  | 0.34884
24 |  | 0.52326 |  |  | 0.52326 |  |  | 0.36047 |  |  | 0.36047
25 |  | 0.51163 |  |  | 0.51163 |  |  | 0.37209 |  |  | 0.37209
26 |  | 0.5 |  |  | 0.5 |  |  | 0.38372 |  |  | 0.38372
27 |  | 0.48837 |  |  | 0.48837 |  |  | 0.39535 |  |  | 0.39535
28 |  | 0.47674 |  |  | 0.47674 |  |  | 0.40698 |  |  | 0.40698
29 |  | 0.46512 |  |  | 0.46512 |  |  | 0.4186 |  |  | 0.4186
30 |  | 0.45349 |  |  | 0.45349 |  |  | 0.43023 |  |  | 0.43023
31 |  | 0.44186 |  |  | 0.44186 |  |  | 0.44186 |  |  | 0.44186
32 |  | 0.43023 |  |  | 0.43023 |  |  | 0.45349 |  |  | 0.45349
33 |  | 0.4186 |  |  | 0.4186 |  |  | 0.46512 |  |  | 0.46512
34 |  | 0.40698 |  |  | 0.40698 |  |  | 0.47674 |  |  | 0.47674
35 |  | 0.39535 |  |  | 0.39535 |  |  | 0.48837 |  |  | 0.48837
36 |  | 0.38372 |  |  | 0.38372 |  |  | 0.5 |  |  | 0.5
37 |  | 0.37209 |  |  | 0.37209 |  |  | 0.51163 |  |  | 0.51163
38 |  | 0.36047 |  |  | 0.36047 |  |  | 0.52326 |  |  | 0.52326
39 |  | 0.34884 |  |  | 0.34884 |  |  | 0.53488 |  |  | 0.53488
40 |  | 0.33721 |  |  | 0.33721 |  |  | 0.54651 |  |  | 0.54651
41 |  | 0.32558 |  |  | 0.32558 |  |  | 0.55814 |  |  | 0.55814
c=s*g/C
1 |  | 1480.9767 |  |  | 1480.9767 |  |  | 161.4884 |  |  | 160.4651
2 |  | 1459.1977 |  |  | 1459.1977 |  |  | 181.6744 |  |  | 180.5233
3 |  | 1437.4186 |  |  | 1437.4186 |  |  | 201.8605 |  |  | 200.5814
4 |  | 1415.6395 |  |  | 1415.6395 |  |  | 222.0465 |  |  | 220.6395
5 |  | 1393.8605 |  |  | 1393.8605 |  |  | 242.2326 |  |  | 240.6977
6 |  | 1372.0814 |  |  | 1372.0814 |  |  | 262.4186 |  |  | 260.7558
7 |  | 1350.3023 |  |  | 1350.3023 |  |  | 282.6047 |  |  | 280.814
8 |  | 1328.5233 |  |  | 1328.5233 |  |  | 302.7907 |  |  | 300.8721
9 |  | 1306.7442 |  |  | 1306.7442 |  |  | 322.9767 |  |  | 320.9302
10 |  | 1284.9651 |  |  | 1284.9651 |  |  | 343.1628 |  |  | 340.9884
11 |  | 1263.186 |  |  | 1263.186 |  |  | 363.3488 |  |  | 361.0465
12 |  | 1241.407 |  |  | 1241.407 |  |  | 383.5349 |  |  | 381.1047
13 |  | 1219.6279 |  |  | 1219.6279 |  |  | 403.7209 |  |  | 401.1628
14 |  | 1197.8488 |  |  | 1197.8488 |  |  | 423.907 |  |  | 421.2209
15 |  | 1176.0698 |  |  | 1176.0698 |  |  | 444.093 |  |  | 441.2791
16 |  | 1154.2907 |  |  | 1154.2907 |  |  | 464.2791 |  |  | 461.3372
17 |  | 1132.5116 |  |  | 1132.5116 |  |  | 484.4651 |  |  | 481.3953
18 |  | 1110.7326 |  |  | 1110.7326 |  |  | 504.6512 |  |  | 501.4535
19 |  | 1088.9535 |  |  | 1088.9535 |  |  | 524.8372 |  |  | 521.5116
20 |  | 1067.1744 |  |  | 1067.1744 |  |  | 545.0233 |  |  | 541.5698
21 |  | 1045.3953 |  |  | 1045.3953 |  |  | 565.2093 |  |  | 561.6279
22 |  | 1023.6163 |  |  | 1023.6163 |  |  | 585.3953 |  |  | 581.686
23 |  | 1001.8372 |  |  | 1001.8372 |  |  | 605.5814 |  |  | 601.7442
24 |  | 980.0581 |  |  | 980.0581 |  |  | 625.7674 |  |  | 621.8023
25 |  | 958.2791 |  |  | 958.2791 |  |  | 645.9535 |  |  | 641.8605
26 |  | 936.5 |  |  | 936.5 |  |  | 666.1395 |  |  | 661.9186
27 |  | 914.7209 |  |  | 914.7209 |  |  | 686.3256 |  |  | 681.9767
28 |  | 892.9419 |  |  | 892.9419 |  |  | 706.5116 |  |  | 702.0349
29 |  | 871.1628 |  |  | 871.1628 |  |  | 726.6977 |  |  | 722.093
30 |  | 849.3837 |  |  | 849.3837 |  |  | 746.8837 |  |  | 742.1512
31 |  | 827.6047 |  |  | 827.6047 |  |  | 767.0698 |  |  | 762.2093
32 |  | 805.8256 |  |  | 805.8256 |  |  | 787.2558 |  |  | 782.2674
33 |  | 784.0465 |  |  | 784.0465 |  |  | 807.4419 |  |  | 802.3256
34 |  | 762.2674 |  |  | 762.2674 |  |  | 827.6279 |  |  | 822.3837
35 |  | 740.4884 |  |  | 740.4884 |  |  | 847.814 |  |  | 842.4419
36 |  | 718.7093 |  |  | 718.7093 |  |  | 868 |  |  | 862.5
37 |  | 696.9302 |  |  | 696.9302 |  |  | 888.186 |  |  | 882.5581
38 |  | 675.1512 |  |  | 675.1512 |  |  | 908.3721 |  |  | 902.6163
39 |  | 653.3721 |  |  | 653.3721 |  |  | 928.5581 |  |  | 922.6744
40 |  | 631.593 |  |  | 631.593 |  |  | 948.7442 |  |  | 942.7326
41 |  | 609.814 |  |  | 609.814 |  |  | 968.9302 |  |  | 962.7907
X=V/c
1 |  | 0.19852 |  |  | 0.1391 |  |  | 1.2385 |  |  | 1.1591
2 |  | 0.20148 |  |  | 0.14117 |  |  | 1.1009 |  |  | 1.0303
3 |  | 0.20453 |  |  | 0.14331 |  |  | 0.99078 |  |  | 0.9273
4 |  | 0.20768 |  |  | 0.14552 |  |  | 0.90071 |  |  | 0.843
5 |  | 0.21092 |  |  | 0.14779 |  |  | 0.82565 |  |  | 0.77275
6 |  | 0.21427 |  |  | 0.15014 |  |  | 0.76214 |  |  | 0.71331
7 |  | 0.21773 |  |  | 0.15256 |  |  | 0.7077 |  |  | 0.66236
8 |  | 0.2213 |  |  | 0.15506 |  |  | 0.66052 |  |  | 0.6182
9 |  | 0.22499 |  |  | 0.15764 |  |  | 0.61924 |  |  | 0.57957
10 |  | 0.2288 |  |  | 0.16032 |  |  | 0.58281 |  |  | 0.54547
11 |  | 0.23274 |  |  | 0.16308 |  |  | 0.55044 |  |  | 0.51517
12 |  | 0.23683 |  |  | 0.16594 |  |  | 0.52146 |  |  | 0.48805
13 |  | 0.24106 |  |  | 0.1689 |  |  | 0.49539 |  |  | 0.46365
14 |  | 0.24544 |  |  | 0.17197 |  |  | 0.4718 |  |  | 0.44157
15 |  | 0.24999 |  |  | 0.17516 |  |  | 0.45036 |  |  | 0.4215
16 |  | 0.2547 |  |  | 0.17846 |  |  | 0.43078 |  |  | 0.40318
17 |  | 0.2596 |  |  | 0.1819 |  |  | 0.41283 |  |  | 0.38638
18 |  | 0.26469 |  |  | 0.18546 |  |  | 0.39631 |  |  | 0.37092
19 |  | 0.26998 |  |  | 0.18917 |  |  | 0.38107 |  |  | 0.35666
20 |  | 0.27549 |  |  | 0.19303 |  |  | 0.36696 |  |  | 0.34345
21 |  | 0.28123 |  |  | 0.19705 |  |  | 0.35385 |  |  | 0.33118
22 |  | 0.28722 |  |  | 0.20125 |  |  | 0.34165 |  |  | 0.31976
23 |  | 0.29346 |  |  | 0.20562 |  |  | 0.33026 |  |  | 0.3091
24 |  | 0.29998 |  |  | 0.21019 |  |  | 0.31961 |  |  | 0.29913
25 |  | 0.3068 |  |  | 0.21497 |  |  | 0.30962 |  |  | 0.28978
26 |  | 0.31393 |  |  | 0.21997 |  |  | 0.30024 |  |  | 0.281
27 |  | 0.32141 |  |  | 0.22521 |  |  | 0.29141 |  |  | 0.27274
28 |  | 0.32925 |  |  | 0.2307 |  |  | 0.28308 |  |  | 0.26494
29 |  | 0.33748 |  |  | 0.23647 |  |  | 0.27522 |  |  | 0.25758
30 |  | 0.34613 |  |  | 0.24253 |  |  | 0.26778 |  |  | 0.25062
31 |  | 0.35524 |  |  | 0.24891 |  |  | 0.26073 |  |  | 0.24403
32 |  | 0.36484 |  |  | 0.25564 |  |  | 0.25405 |  |  | 0.23777
33 |  | 0.37498 |  |  | 0.26274 |  |  | 0.2477 |  |  | 0.23183
34 |  | 0.38569 |  |  | 0.27025 |  |  | 0.24165 |  |  | 0.22617
35 |  | 0.39704 |  |  | 0.27819 |  |  | 0.2359 |  |  | 0.22079
36 |  | 0.40907 |  |  | 0.28662 |  |  | 0.23041 |  |  | 0.21565
37 |  | 0.42185 |  |  | 0.29558 |  |  | 0.22518 |  |  | 0.21075
38 |  | 0.43546 |  |  | 0.30512 |  |  | 0.22017 |  |  | 0.20607
39 |  | 0.44997 |  |  | 0.31529 |  |  | 0.21539 |  |  | 0.20159
40 |  | 0.46549 |  |  | 0.32616 |  |  | 0.2108 |  |  | 0.1973
41 |  | 0.48211 |  |  | 0.33781 |  |  | 0.20641 |  |  | 0.19319
d1
1 |  | 2.2345 |  |  | 2.1165 |  |  | 39 |  |  | 39
2 |  | 2.4896 |  |  | 2.3582 |  |  | 38.5 |  |  | 38.5
3 |  | 2.7586 |  |  | 2.613 |  |  | 37.954 |  |  | 37.64
4 |  | 3.0413 |  |  | 2.8808 |  |  | 36.9618 |  |  | 36.656
5 |  | 3.3379 |  |  | 3.1617 |  |  | 35.9827 |  |  | 35.685
6 |  | 3.6482 |  |  | 3.4556 |  |  | 35.0167 |  |  | 34.727
7 |  | 3.9724 |  |  | 3.7627 |  |  | 34.064 |  |  | 33.7821
8 |  | 4.3103 |  |  | 4.0828 |  |  | 33.1243 |  |  | 32.8503
9 |  | 4.662 |  |  | 4.4159 |  |  | 32.1978 |  |  | 31.9314
10 |  | 5.0275 |  |  | 4.7621 |  |  | 31.2844 |  |  | 31.0256
11 |  | 5.4068 |  |  | 5.1214 |  |  | 30.3842 |  |  | 30.1328
12 |  | 5.7999 |  |  | 5.4938 |  |  | 29.4971 |  |  | 29.2531
13 |  | 6.2068 |  |  | 5.8792 |  |  | 28.6232 |  |  | 28.3864
14 |  | 6.6275 |  |  | 6.2777 |  |  | 27.7624 |  |  | 27.5327
15 |  | 7.062 |  |  | 6.6892 |  |  | 26.9147 |  |  | 26.6921
16 |  | 7.5103 |  |  | 7.1138 |  |  | 26.0802 |  |  | 25.8644
17 |  | 7.9723 |  |  | 7.5515 |  |  | 25.2588 |  |  | 25.0499
18 |  | 8.4482 |  |  | 8.0022 |  |  | 24.4506 |  |  | 24.2483
19 |  | 8.9378 |  |  | 8.466 |  |  | 23.6555 |  |  | 23.4598
20 |  | 9.4413 |  |  | 8.9429 |  |  | 22.8736 |  |  | 22.6843
21 |  | 9.9585 |  |  | 9.4328 |  |  | 22.1048 |  |  | 21.9219
22 |  | 10.4895 |  |  | 9.9358 |  |  | 21.3491 |  |  | 21.1725
23 |  | 11.0344 |  |  | 10.4519 |  |  | 20.6066 |  |  | 20.4361
24 |  | 11.593 |  |  | 10.981 |  |  | 19.8772 |  |  | 19.7128
25 |  | 12.1654 |  |  | 11.5232 |  |  | 19.161 |  |  | 19.0024
26 |  | 12.7516 |  |  | 12.0784 |  |  | 18.4579 |  |  | 18.3052
27 |  | 13.3516 |  |  | 12.6468 |  |  | 17.7679 |  |  | 17.6209
28 |  | 13.9654 |  |  | 13.2281 |  |  | 17.0911 |  |  | 16.9497
29 |  | 14.5929 |  |  | 13.8226 |  |  | 16.4274 |  |  | 16.2915
30 |  | 15.2343 |  |  | 14.4301 |  |  | 15.7769 |  |  | 15.6464
31 |  | 15.8895 |  |  | 15.0507 |  |  | 15.1395 |  |  | 15.0143
32 |  | 16.5584 |  |  | 15.6843 |  |  | 14.5153 |  |  | 14.3952
33 |  | 17.2412 |  |  | 16.331 |  |  | 13.9042 |  |  | 13.7892
34 |  | 17.9377 |  |  | 16.9908 |  |  | 13.3062 |  |  | 13.1961
35 |  | 18.6481 |  |  | 17.6636 |  |  | 12.7214 |  |  | 12.6162
36 |  | 19.3722 |  |  | 18.3496 |  |  | 12.1497 |  |  | 12.0492
37 |  | 20.1101 |  |  | 19.0485 |  |  | 11.5912 |  |  | 11.4953
38 |  | 20.8618 |  |  | 19.7606 |  |  | 11.0458 |  |  | 10.9544
39 |  | 21.6273 |  |  | 20.4857 |  |  | 10.5136 |  |  | 10.4266
40 |  | 22.4066 |  |  | 21.2238 |  |  | 9.9945 |  |  | 9.9118
41 |  | 23.1997 |  |  | 21.975 |  |  | 9.4885 |  |  | 9.41
d2
1 |  | 0.30079 |  |  | 0.19628 |  |  | 149.0055 |  |  | 120.2617
2 |  | 0.31098 |  |  | 0.20266 |  |  | 96.3393 |  |  | 75.1611
3 |  | 0.32169 |  |  | 0.20937 |  |  | 61.0134 |  |  | 46.9857
4 |  | 0.33297 |  |  | 0.21641 |  |  | 39.1806 |  |  | 30.5742
5 |  | 0.34486 |  |  | 0.22382 |  |  | 26.3443 |  |  | 21.0832
6 |  | 0.3574 |  |  | 0.23162 |  |  | 18.7084 |  |  | 15.3492
7 |  | 0.37063 |  |  | 0.23983 |  |  | 13.9432 |  |  | 11.6772
8 |  | 0.38462 |  |  | 0.24848 |  |  | 10.8027 |  |  | 9.1949
9 |  | 0.39942 |  |  | 0.25761 |  |  | 8.6292 |  |  | 7.439
10 |  | 0.4151 |  |  | 0.26726 |  |  | 7.0621 |  |  | 6.1501
11 |  | 0.43172 |  |  | 0.27746 |  |  | 5.8937 |  |  | 5.1747
12 |  | 0.44937 |  |  | 0.28826 |  |  | 4.9982 |  |  | 4.418
13 |  | 0.46812 |  |  | 0.2997 |  |  | 4.2958 |  |  | 3.8184
14 |  | 0.48809 |  |  | 0.31184 |  |  | 3.7342 |  |  | 3.3348
15 |  | 0.50936 |  |  | 0.32473 |  |  | 3.2776 |  |  | 2.9389
16 |  | 0.53207 |  |  | 0.33844 |  |  | 2.9011 |  |  | 2.6104
17 |  | 0.55634 |  |  | 0.35304 |  |  | 2.5869 |  |  | 2.3347
18 |  | 0.58233 |  |  | 0.36862 |  |  | 2.3217 |  |  | 2.1009
19 |  | 0.61019 |  |  | 0.38524 |  |  | 2.0958 |  |  | 1.901
20 |  | 0.64011 |  |  | 0.40302 |  |  | 1.9017 |  |  | 1.7285
21 |  | 0.67231 |  |  | 0.42207 |  |  | 1.7337 |  |  | 1.5787
22 |  | 0.70702 |  |  | 0.44251 |  |  | 1.5872 |  |  | 1.4478
23 |  | 0.74452 |  |  | 0.46447 |  |  | 1.4587 |  |  | 1.3326
24 |  | 0.7851 |  |  | 0.48811 |  |  | 1.3453 |  |  | 1.2307
25 |  | 0.82913 |  |  | 0.51362 |  |  | 1.2447 |  |  | 1.1402
26 |  | 0.87701 |  |  | 0.54118 |  |  | 1.1551 |  |  | 1.0593
27 |  | 0.92921 |  |  | 0.57104 |  |  | 1.0749 |  |  | 0.98684
28 |  | 0.98627 |  |  | 0.60345 |  |  | 1.0029 |  |  | 0.92159
29 |  | 1.0488 |  |  | 0.63871 |  |  | 0.93786 |  |  | 0.86265
30 |  | 1.1176 |  |  | 0.67718 |  |  | 0.87902 |  |  | 0.80921
31 |  | 1.1934 |  |  | 0.71925 |  |  | 0.82557 |  |  | 0.76061
32 |  | 1.2774 |  |  | 0.76539 |  |  | 0.77688 |  |  | 0.71628
33 |  | 1.3707 |  |  | 0.81615 |  |  | 0.7324 |  |  | 0.67574
34 |  | 1.4747 |  |  | 0.87216 |  |  | 0.69165 |  |  | 0.63855
35 |  | 1.5913 |  |  | 0.93419 |  |  | 0.65422 |  |  | 0.60437
36 |  | 1.7225 |  |  | 1.0031 |  |  | 0.61977 |  |  | 0.57287
37 |  | 1.8711 |  |  | 1.0801 |  |  | 0.58798 |  |  | 0.54378
38 |  | 2.0401 |  |  | 1.1663 |  |  | 0.55858 |  |  | 0.51685
39 |  | 2.2336 |  |  | 1.2634 |  |  | 0.53134 |  |  | 0.49189
40 |  | 2.4568 |  |  | 1.3732 |  |  | 0.50606 |  |  | 0.4687
41 |  | 2.7162 |  |  | 1.4982 |  |  | 0.48254 |  |  | 0.44711
d | [12 empty] | da |  |  | min
1 |  | 2.5353 |  |  | 2.3128 |  |  | 188.0055 |  |  | 159.2617 |  | 77.2523 | E |  | 15.9454
2 |  | 2.8006 |  |  | 2.5609 |  |  | 134.8393 |  |  | 113.6611 |  | 55.8236 | E
3 |  | 3.0803 |  |  | 2.8223 |  |  | 98.9674 |  |  | 84.6256 |  | 41.7843 | D
4 |  | 3.3743 |  |  | 3.0972 |  |  | 76.1424 |  |  | 67.2301 |  | 33.1415 | C
5 |  | 3.6828 |  |  | 3.3855 |  |  | 62.327 |  |  | 56.7682 |  | 27.996 | C
6 |  | 4.0056 |  |  | 3.6873 |  |  | 53.7251 |  |  | 50.0762 |  | 24.8267 | C
7 |  | 4.343 |  |  | 4.0025 |  |  | 48.0071 |  |  | 45.4593 |  | 22.7519 | C
8 |  | 4.6949 |  |  | 4.3312 |  |  | 43.927 |  |  | 42.0452 |  | 21.3074 | C
9 |  | 5.0614 |  |  | 4.6735 |  |  | 40.827 |  |  | 39.3704 |  | 20.2473 | C
10 |  | 5.4426 |  |  | 5.0294 |  |  | 38.3465 |  |  | 37.1757 |  | 19.4359 | B
11 |  | 5.8386 |  |  | 5.3989 |  |  | 36.2779 |  |  | 35.3076 |  | 18.794 | B
12 |  | 6.2493 |  |  | 5.782 |  |  | 34.4953 |  |  | 33.6711 |  | 18.2734 | B
13 |  | 6.675 |  |  | 6.1789 |  |  | 32.919 |  |  | 32.2048 |  | 17.8433 | B
14 |  | 7.1156 |  |  | 6.5895 |  |  | 31.4966 |  |  | 30.8675 |  | 17.4832 | B
15 |  | 7.5714 |  |  | 7.0139 |  |  | 30.1923 |  |  | 29.6309 |  | 17.1791 | B
16 |  | 8.0423 |  |  | 7.4522 |  |  | 28.9814 |  |  | 28.4748 |  | 16.9212 | B
17 |  | 8.5287 |  |  | 7.9045 |  |  | 27.8457 |  |  | 27.3845 |  | 16.7025 | B
18 |  | 9.0305 |  |  | 8.3708 |  |  | 26.7723 |  |  | 26.3492 |  | 16.5178 | B
19 |  | 9.548 |  |  | 8.8513 |  |  | 25.7514 |  |  | 25.3608 |  | 16.3633 | B
20 |  | 10.0814 |  |  | 9.3459 |  |  | 24.7753 |  |  | 24.4128 |  | 16.2359 | B
21 |  | 10.6308 |  |  | 9.8549 |  |  | 23.8385 |  |  | 23.5006 |  | 16.1336 | B
22 |  | 11.1966 |  |  | 10.3783 |  |  | 22.9363 |  |  | 22.6202 |  | 16.0546 | B
23 |  | 11.7789 |  |  | 10.9163 |  |  | 22.0653 |  |  | 21.7687 |  | 15.9975 | B
24 |  | 12.3781 |  |  | 11.4691 |  |  | 21.2225 |  |  | 20.9435 |  | 15.9614 | B
25 |  | 12.9945 |  |  | 12.0368 |  |  | 20.4057 |  |  | 20.1426 |  | 15.9454 | B
26 |  | 13.6286 |  |  | 12.6196 |  |  | 19.613 |  |  | 19.3645 |  | 15.949 | B
27 |  | 14.2808 |  |  | 13.2178 |  |  | 18.8429 |  |  | 18.6078 |  | 15.9718 | B
28 |  | 14.9516 |  |  | 13.8316 |  |  | 18.094 |  |  | 17.8713 |  | 16.0135 | B
29 |  | 15.6418 |  |  | 14.4613 |  |  | 17.3653 |  |  | 17.1542 |  | 16.0739 | B
30 |  | 16.3519 |  |  | 15.1073 |  |  | 16.6559 |  |  | 16.4556 |  | 16.1529 | B
31 |  | 17.0829 |  |  | 15.7699 |  |  | 15.9651 |  |  | 15.7749 |  | 16.2507 | B
32 |  | 17.8358 |  |  | 16.4497 |  |  | 15.2922 |  |  | 15.1115 |  | 16.3674 | B
33 |  | 18.6118 |  |  | 17.1472 |  |  | 14.6366 |  |  | 14.4649 |  | 16.5034 | B
34 |  | 19.4124 |  |  | 17.863 |  |  | 13.9979 |  |  | 13.8347 |  | 16.659 | B
35 |  | 20.2394 |  |  | 18.5978 |  |  | 13.3756 |  |  | 13.2205 |  | 16.8348 | B
36 |  | 21.0947 |  |  | 19.3527 |  |  | 12.7695 |  |  | 12.6221 |  | 17.0317 | B
37 |  | 21.9812 |  |  | 20.1286 |  |  | 12.1792 |  |  | 12.0391 |  | 17.2506 | B
38 |  | 22.9019 |  |  | 20.9269 |  |  | 11.6044 |  |  | 11.4713 |  | 17.4928 | B
39 |  | 23.861 |  |  | 21.749 |  |  | 11.0449 |  |  | 10.9185 |  | 17.7599 | B
40 |  | 24.8635 |  |  | 22.5971 |  |  | 10.5005 |  |  | 10.3805 |  | 18.0539 | B
41 |  | 25.9159 |  |  | 23.4733 |  |  | 9.971 |  |  | 9.8571 |  | 18.3774 | B

## G1
| 2 | [5 empty] | 1 | [13 empty] | G1/G2 | 0.73333
|  | NB |  |  | SB |  |  | WB |  |  | EB
| LT | TH | RT | LT | TH | RT | LT | TH | RT | LT | TH | RT |  | Phase 1 |  |  | # | C | G1 | G2
v |  | 294 |  |  | 206 |  |  | 200 |  |  | 186 |  | total |  |  |  | 1 | 25.3333 | 7.3333 | 10
s |  | 1873 |  |  | 1873 |  |  | 1736 |  |  | 1725 |  | 886 | G | 37 |  | 2 | 27.0667 | 8.0667 | 11
g1,2 | [12 empty] | g1/g2 | Y | 4 |  | 3 | 28.8 | 8.8 | 12 |  |  | Delay | C
1 |  | 9 |  |  | 9 |  |  | 6.3333 |  |  | 6.3333 |  | 0.7037 | R | 45 |  | 4 | 30.5333 | 9.5333 | 13 |  |  | 9.3732 | 25.3333
2 |  | 10 |  |  | 10 |  |  | 7.0667 |  |  | 7.0667 |  | 0.70667 | C | 86 |  | 5 | 32.2667 | 10.2667 | 14 |  |  | 9.3193 | 27.0667
3 |  | 11 |  |  | 11 |  |  | 7.8 |  |  | 7.8 |  | 0.70909 |  |  |  | 6 | 34 | 11 | 15 |  |  | 9.3345 | 28.8
4 |  | 12 |  |  | 12 |  |  | 8.5333 |  |  | 8.5333 |  | 0.71111 |  |  |  | 7 | 35.7333 | 11.7333 | 16 |  |  | 9.397 | 30.5333
5 |  | 13 |  |  | 13 |  |  | 9.2667 |  |  | 9.2667 |  | 0.71282 | Phase 2 |  |  | 8 | 37.4667 | 12.4667 | 17 |  |  | 9.4933 | 32.2667
6 |  | 14 |  |  | 14 |  |  | 10 |  |  | 10 |  | 0.71429 |  |  |  | 9 | 39.2 | 13.2 | 18 |  |  | 9.6145 | 34
7 |  | 15 |  |  | 15 |  |  | 10.7333 |  |  | 10.7333 |  | 0.71556 | G | 20 |  | 10 | 40.9333 | 13.9333 | 19 |  |  | 9.7548 | 35.7333
8 |  | 16 |  |  | 16 |  |  | 11.4667 |  |  | 11.4667 |  | 0.71667 | Y | 4 |  | 11 | 42.6667 | 14.6667 | 20 |  |  | 9.9098 | 37.4667
9 |  | 17 |  |  | 17 |  |  | 12.2 |  |  | 12.2 |  | 0.71765 | R | 62 |  | 12 | 44.4 | 15.4 | 21 |  |  | 10.0767 | 39.2
10 |  | 18 |  |  | 18 |  |  | 12.9333 |  |  | 12.9333 |  | 0.71852 | C | 86 |  | 13 | 46.1333 | 16.1333 | 22 |  |  | 10.2531 | 40.9333
11 |  | 19 |  |  | 19 |  |  | 13.6667 |  |  | 13.6667 |  | 0.7193 |  |  |  | 14 | 47.8667 | 16.8667 | 23 |  |  | 10.4373 | 42.6667
12 |  | 20 |  |  | 20 |  |  | 14.4 |  |  | 14.4 |  | 0.72 | g1 | g2 | tL | 15 | 49.6 | 17.6 | 24 |  |  | 10.6279 | 44.4
13 |  | 21 |  |  | 21 |  |  | 15.1333 |  |  | 15.1333 |  | 0.72063 | 36 | 19 | 5 | 16 | 51.3333 | 18.3333 | 25 |  |  | 10.8241 | 46.1333
14 |  | 22 |  |  | 22 |  |  | 15.8667 |  |  | 15.8667 |  | 0.72121 |  |  | 5 | 17 | 53.0667 | 19.0667 | 26 |  |  | 11.0249 | 47.8667
15 |  | 23 |  |  | 23 |  |  | 16.6 |  |  | 16.6 |  | 0.72174 | K | 0.5 |  | 18 | 54.8 | 19.8 | 27 |  |  | 11.2296 | 49.6
16 |  | 24 |  |  | 24 |  |  | 17.3333 |  |  | 17.3333 |  | 0.72222 |  |  |  | 19 | 56.5333 | 20.5333 | 28
17 |  | 25 |  |  | 25 |  |  | 18.0667 |  |  | 18.0667 |  | 0.72267 | g1/g2 |  |  | 20 | 58.2667 | 21.2667 | 29
18 |  | 26 |  |  | 26 |  |  | 18.8 |  |  | 18.8 |  | 0.72308 | 1.8947 |  |  | 21 | 60 | 22 | 30
19 |  | 27 |  |  | 27 |  |  | 19.5333 |  |  | 19.5333 |  | 0.72346 |  |  |  | 22 | 61.7333 | 22.7333 | 31
20 |  | 28 |  |  | 28 |  |  | 20.2667 |  |  | 20.2667 |  | 0.72381 | g1/C | g2/C |  | 23 | 63.4667 | 23.4667 | 32
21 |  | 29 |  |  | 29 |  |  | 21 |  |  | 21 |  | 0.72414 | 0.4186 | 0.22093 |  | 24 | 65.2 | 24.2 | 33
22 |  | 30 |  |  | 30 |  |  | 21.7333 |  |  | 21.7333 |  | 0.72444 |  |  |  | 25 | 66.9333 | 24.9333 | 34
23 |  | 31 |  |  | 31 |  |  | 22.4667 |  |  | 22.4667 |  | 0.72473 |  |  |  | 26 | 68.6667 | 25.6667 | 35
24 |  | 32 |  |  | 32 |  |  | 23.2 |  |  | 23.2 |  | 0.725 |  |  |  | 27 | 70.4 | 26.4 | 36
25 |  | 33 |  |  | 33 |  |  | 23.9333 |  |  | 23.9333 |  | 0.72525 |  |  |  | 28 | 72.1333 | 27.1333 | 37
26 |  | 34 |  |  | 34 |  |  | 24.6667 |  |  | 24.6667 |  | 0.72549 |  |  |  | 29 | 73.8667 | 27.8667 | 38
27 |  | 35 |  |  | 35 |  |  | 25.4 |  |  | 25.4 |  | 0.72571 |  |  |  | 30 | 75.6 | 28.6 | 39
28 |  | 36 |  |  | 36 |  |  | 26.1333 |  |  | 26.1333 |  | 0.72593 |  |  |  | 31 | 77.3333 | 29.3333 | 40
29 |  | 37 |  |  | 37 |  |  | 26.8667 |  |  | 26.8667 |  | 0.72613 |  |  |  | 32 | 79.0667 | 30.0667 | 41
30 |  | 38 |  |  | 38 |  |  | 27.6 |  |  | 27.6 |  | 0.72632 |  |  |  | 33 | 80.8 | 30.8 | 42
31 |  | 39 |  |  | 39 |  |  | 28.3333 |  |  | 28.3333 |  | 0.7265 |  |  |  | 34 | 82.5333 | 31.5333 | 43
32 |  | 40 |  |  | 40 |  |  | 29.0667 |  |  | 29.0667 |  | 0.72667 |  |  |  | 35 | 84.2667 | 32.2667 | 44
33 |  | 41 |  |  | 41 |  |  | 29.8 |  |  | 29.8 |  | 0.72683 |  |  |  | 36 | 86 | 33 | 45
34 |  | 42 |  |  | 42 |  |  | 30.5333 |  |  | 30.5333 |  | 0.72698 |  |  |  | 37 | 87.7333 | 33.7333 | 46
35 |  | 43 |  |  | 43 |  |  | 31.2667 |  |  | 31.2667 |  | 0.72713 |  |  |  | 38 | 89.4667 | 34.4667 | 47
36 |  | 44 |  |  | 44 |  |  | 32 |  |  | 32 |  | 0.72727 |  |  |  | 39 | 91.2 | 35.2 | 48
37 |  | 45 |  |  | 45 |  |  | 32.7333 |  |  | 32.7333 |  | 0.72741 |  |  |  | 40 | 92.9333 | 35.9333 | 49
38 |  | 46 |  |  | 46 |  |  | 33.4667 |  |  | 33.4667 |  | 0.72754 |  |  |  | 41 | 94.6667 | 36.6667 | 50
39 |  | 47 |  |  | 47 |  |  | 34.2 |  |  | 34.2 |  | 0.72766
40 |  | 48 |  |  | 48 |  |  | 34.9333 |  |  | 34.9333 |  | 0.72778
41 |  | 49 |  |  | 49 |  |  | 35.6667 |  |  | 35.6667 |  | 0.72789
g/C
1 |  | 0.35526 |  |  | 0.35526 |  |  | 0.25 |  |  | 0.25
2 |  | 0.36946 |  |  | 0.36946 |  |  | 0.26108 |  |  | 0.26108
3 |  | 0.38194 |  |  | 0.38194 |  |  | 0.27083 |  |  | 0.27083
4 |  | 0.39301 |  |  | 0.39301 |  |  | 0.27948 |  |  | 0.27948
5 |  | 0.40289 |  |  | 0.40289 |  |  | 0.28719 |  |  | 0.28719
6 |  | 0.41176 |  |  | 0.41176 |  |  | 0.29412 |  |  | 0.29412
7 |  | 0.41978 |  |  | 0.41978 |  |  | 0.30037 |  |  | 0.30037
8 |  | 0.42705 |  |  | 0.42705 |  |  | 0.30605 |  |  | 0.30605
9 |  | 0.43367 |  |  | 0.43367 |  |  | 0.31122 |  |  | 0.31122
10 |  | 0.43974 |  |  | 0.43974 |  |  | 0.31596 |  |  | 0.31596
11 |  | 0.44531 |  |  | 0.44531 |  |  | 0.32031 |  |  | 0.32031
12 |  | 0.45045 |  |  | 0.45045 |  |  | 0.32432 |  |  | 0.32432
13 |  | 0.4552 |  |  | 0.4552 |  |  | 0.32803 |  |  | 0.32803
14 |  | 0.45961 |  |  | 0.45961 |  |  | 0.33148 |  |  | 0.33148
15 |  | 0.46371 |  |  | 0.46371 |  |  | 0.33468 |  |  | 0.33468
16 |  | 0.46753 |  |  | 0.46753 |  |  | 0.33766 |  |  | 0.33766
17 |  | 0.47111 |  |  | 0.47111 |  |  | 0.34045 |  |  | 0.34045
18 |  | 0.47445 |  |  | 0.47445 |  |  | 0.34307 |  |  | 0.34307
19 |  | 0.47759 |  |  | 0.47759 |  |  | 0.34552 |  |  | 0.34552
20 |  | 0.48055 |  |  | 0.48055 |  |  | 0.34783 |  |  | 0.34783
21 |  | 0.48333 |  |  | 0.48333 |  |  | 0.35 |  |  | 0.35
22 |  | 0.48596 |  |  | 0.48596 |  |  | 0.35205 |  |  | 0.35205
23 |  | 0.48845 |  |  | 0.48845 |  |  | 0.35399 |  |  | 0.35399
24 |  | 0.4908 |  |  | 0.4908 |  |  | 0.35583 |  |  | 0.35583
25 |  | 0.49303 |  |  | 0.49303 |  |  | 0.35757 |  |  | 0.35757
26 |  | 0.49515 |  |  | 0.49515 |  |  | 0.35922 |  |  | 0.35922
27 |  | 0.49716 |  |  | 0.49716 |  |  | 0.3608 |  |  | 0.3608
28 |  | 0.49908 |  |  | 0.49908 |  |  | 0.36229 |  |  | 0.36229
29 |  | 0.5009 |  |  | 0.5009 |  |  | 0.36372 |  |  | 0.36372
30 |  | 0.50265 |  |  | 0.50265 |  |  | 0.36508 |  |  | 0.36508
31 |  | 0.50431 |  |  | 0.50431 |  |  | 0.36638 |  |  | 0.36638
32 |  | 0.5059 |  |  | 0.5059 |  |  | 0.36762 |  |  | 0.36762
33 |  | 0.50743 |  |  | 0.50743 |  |  | 0.36881 |  |  | 0.36881
34 |  | 0.50889 |  |  | 0.50889 |  |  | 0.36995 |  |  | 0.36995
35 |  | 0.51028 |  |  | 0.51028 |  |  | 0.37104 |  |  | 0.37104
36 |  | 0.51163 |  |  | 0.51163 |  |  | 0.37209 |  |  | 0.37209
37 |  | 0.51292 |  |  | 0.51292 |  |  | 0.3731 |  |  | 0.3731
38 |  | 0.51416 |  |  | 0.51416 |  |  | 0.37407 |  |  | 0.37407
39 |  | 0.51535 |  |  | 0.51535 |  |  | 0.375 |  |  | 0.375
40 |  | 0.5165 |  |  | 0.5165 |  |  | 0.3759 |  |  | 0.3759
41 |  | 0.51761 |  |  | 0.51761 |  |  | 0.37676 |  |  | 0.37676
c=s*g/C
1 |  | 665.4079 |  |  | 665.4079 |  |  | 434 |  |  | 431.25
2 |  | 691.9951 |  |  | 691.9951 |  |  | 453.2414 |  |  | 450.3695
3 |  | 715.3819 |  |  | 715.3819 |  |  | 470.1667 |  |  | 467.1875
4 |  | 736.1135 |  |  | 736.1135 |  |  | 485.1703 |  |  | 482.0961
5 |  | 754.6178 |  |  | 754.6178 |  |  | 498.562 |  |  | 495.4029
6 |  | 771.2353 |  |  | 771.2353 |  |  | 510.5882 |  |  | 507.3529
7 |  | 786.2407 |  |  | 786.2407 |  |  | 521.4478 |  |  | 518.1437
8 |  | 799.8577 |  |  | 799.8577 |  |  | 531.3025 |  |  | 527.9359
9 |  | 812.2704 |  |  | 812.2704 |  |  | 540.2857 |  |  | 536.8622
10 |  | 823.6319 |  |  | 823.6319 |  |  | 548.5081 |  |  | 545.0326
11 |  | 834.0703 |  |  | 834.0703 |  |  | 556.0625 |  |  | 552.5391
12 |  | 843.6937 |  |  | 843.6937 |  |  | 563.027 |  |  | 559.4595
13 |  | 852.5939 |  |  | 852.5939 |  |  | 569.4682 |  |  | 565.8598
14 |  | 860.8496 |  |  | 860.8496 |  |  | 575.4429 |  |  | 571.7967
15 |  | 868.5282 |  |  | 868.5282 |  |  | 581 |  |  | 577.3185
16 |  | 875.6883 |  |  | 875.6883 |  |  | 586.1818 |  |  | 582.4675
17 |  | 882.3807 |  |  | 882.3807 |  |  | 591.0251 |  |  | 587.2802
18 |  | 888.6496 |  |  | 888.6496 |  |  | 595.562 |  |  | 591.7883
19 |  | 894.5342 |  |  | 894.5342 |  |  | 599.8208 |  |  | 596.02
20 |  | 900.0686 |  |  | 900.0686 |  |  | 603.8261 |  |  | 600
21 |  | 905.2833 |  |  | 905.2833 |  |  | 607.6 |  |  | 603.75
22 |  | 910.2052 |  |  | 910.2052 |  |  | 611.162 |  |  | 607.2894
23 |  | 914.8582 |  |  | 914.8582 |  |  | 614.5294 |  |  | 610.6355
24 |  | 919.2638 |  |  | 919.2638 |  |  | 617.7178 |  |  | 613.8037
25 |  | 923.4412 |  |  | 923.4412 |  |  | 620.741 |  |  | 616.8078
26 |  | 927.4078 |  |  | 927.4078 |  |  | 623.6117 |  |  | 619.6602
27 |  | 931.179 |  |  | 931.179 |  |  | 626.3409 |  |  | 622.3722
28 |  | 934.7689 |  |  | 934.7689 |  |  | 628.939 |  |  | 624.9538
29 |  | 938.1904 |  |  | 938.1904 |  |  | 631.4152 |  |  | 627.4143
30 |  | 941.455 |  |  | 941.455 |  |  | 633.7778 |  |  | 629.7619
31 |  | 944.5733 |  |  | 944.5733 |  |  | 636.0345 |  |  | 632.0043
32 |  | 947.5548 |  |  | 947.5548 |  |  | 638.1922 |  |  | 634.1484
33 |  | 950.4084 |  |  | 950.4084 |  |  | 640.2574 |  |  | 636.2005
34 |  | 953.1422 |  |  | 953.1422 |  |  | 642.2359 |  |  | 638.1664
35 |  | 955.7634 |  |  | 955.7634 |  |  | 644.1329 |  |  | 640.0514
36 |  | 958.2791 |  |  | 958.2791 |  |  | 645.9535 |  |  | 641.8605
37 |  | 960.6953 |  |  | 960.6953 |  |  | 647.7021 |  |  | 643.598
38 |  | 963.0179 |  |  | 963.0179 |  |  | 649.383 |  |  | 645.2683
39 |  | 965.2522 |  |  | 965.2522 |  |  | 651 |  |  | 646.875
40 |  | 967.4032 |  |  | 967.4032 |  |  | 652.5567 |  |  | 648.4218
41 |  | 969.4754 |  |  | 969.4754 |  |  | 654.0563 |  |  | 649.912
X=V/c
1 |  | 0.44183 |  |  | 0.30958 |  |  | 0.46083 |  |  | 0.4313
2 |  | 0.42486 |  |  | 0.29769 |  |  | 0.44127 |  |  | 0.41299
3 |  | 0.41097 |  |  | 0.28796 |  |  | 0.42538 |  |  | 0.39813
4 |  | 0.39939 |  |  | 0.27985 |  |  | 0.41223 |  |  | 0.38582
5 |  | 0.3896 |  |  | 0.27299 |  |  | 0.40115 |  |  | 0.37545
6 |  | 0.38121 |  |  | 0.2671 |  |  | 0.39171 |  |  | 0.36661
7 |  | 0.37393 |  |  | 0.26201 |  |  | 0.38355 |  |  | 0.35897
8 |  | 0.36757 |  |  | 0.25755 |  |  | 0.37643 |  |  | 0.35232
9 |  | 0.36195 |  |  | 0.25361 |  |  | 0.37017 |  |  | 0.34646
10 |  | 0.35696 |  |  | 0.25011 |  |  | 0.36463 |  |  | 0.34126
11 |  | 0.35249 |  |  | 0.24698 |  |  | 0.35967 |  |  | 0.33663
12 |  | 0.34847 |  |  | 0.24416 |  |  | 0.35522 |  |  | 0.33246
13 |  | 0.34483 |  |  | 0.24162 |  |  | 0.3512 |  |  | 0.3287
14 |  | 0.34152 |  |  | 0.2393 |  |  | 0.34756 |  |  | 0.32529
15 |  | 0.3385 |  |  | 0.23718 |  |  | 0.34423 |  |  | 0.32218
16 |  | 0.33574 |  |  | 0.23524 |  |  | 0.34119 |  |  | 0.31933
17 |  | 0.33319 |  |  | 0.23346 |  |  | 0.3384 |  |  | 0.31671
18 |  | 0.33084 |  |  | 0.23181 |  |  | 0.33582 |  |  | 0.3143
19 |  | 0.32866 |  |  | 0.23029 |  |  | 0.33343 |  |  | 0.31207
20 |  | 0.32664 |  |  | 0.22887 |  |  | 0.33122 |  |  | 0.31
21 |  | 0.32476 |  |  | 0.22755 |  |  | 0.32916 |  |  | 0.30807
22 |  | 0.323 |  |  | 0.22632 |  |  | 0.32725 |  |  | 0.30628
23 |  | 0.32136 |  |  | 0.22517 |  |  | 0.32545 |  |  | 0.3046
24 |  | 0.31982 |  |  | 0.22409 |  |  | 0.32377 |  |  | 0.30303
25 |  | 0.31837 |  |  | 0.22308 |  |  | 0.3222 |  |  | 0.30155
26 |  | 0.31701 |  |  | 0.22212 |  |  | 0.32071 |  |  | 0.30016
27 |  | 0.31573 |  |  | 0.22122 |  |  | 0.31931 |  |  | 0.29886
28 |  | 0.31452 |  |  | 0.22038 |  |  | 0.318 |  |  | 0.29762
29 |  | 0.31337 |  |  | 0.21957 |  |  | 0.31675 |  |  | 0.29645
30 |  | 0.31228 |  |  | 0.21881 |  |  | 0.31557 |  |  | 0.29535
31 |  | 0.31125 |  |  | 0.21809 |  |  | 0.31445 |  |  | 0.2943
32 |  | 0.31027 |  |  | 0.2174 |  |  | 0.31339 |  |  | 0.29331
33 |  | 0.30934 |  |  | 0.21675 |  |  | 0.31237 |  |  | 0.29236
34 |  | 0.30845 |  |  | 0.21613 |  |  | 0.31141 |  |  | 0.29146
35 |  | 0.30761 |  |  | 0.21553 |  |  | 0.31049 |  |  | 0.2906
36 |  | 0.3068 |  |  | 0.21497 |  |  | 0.30962 |  |  | 0.28978
37 |  | 0.30603 |  |  | 0.21443 |  |  | 0.30878 |  |  | 0.289
38 |  | 0.30529 |  |  | 0.21391 |  |  | 0.30798 |  |  | 0.28825
39 |  | 0.30458 |  |  | 0.21342 |  |  | 0.30722 |  |  | 0.28754
40 |  | 0.30391 |  |  | 0.21294 |  |  | 0.30649 |  |  | 0.28685
41 |  | 0.30326 |  |  | 0.21249 |  |  | 0.30578 |  |  | 0.28619
d1
1 |  | 6.2457 |  |  | 5.916 |  |  | 8.0527 |  |  | 7.9861
2 |  | 6.3825 |  |  | 6.0455 |  |  | 8.3513 |  |  | 8.2822
3 |  | 6.5249 |  |  | 6.1804 |  |  | 8.6532 |  |  | 8.5816
4 |  | 6.672 |  |  | 6.3198 |  |  | 8.9578 |  |  | 8.8837
5 |  | 6.8231 |  |  | 6.463 |  |  | 9.2647 |  |  | 9.188
6 |  | 6.9776 |  |  | 6.6093 |  |  | 9.5735 |  |  | 9.4943
7 |  | 7.1349 |  |  | 6.7583 |  |  | 9.8841 |  |  | 9.8023
8 |  | 7.2947 |  |  | 6.9097 |  |  | 10.196 |  |  | 10.1117
9 |  | 7.4567 |  |  | 7.063 |  |  | 10.5092 |  |  | 10.4223
10 |  | 7.6205 |  |  | 7.2182 |  |  | 10.8235 |  |  | 10.7339
11 |  | 7.7859 |  |  | 7.3749 |  |  | 11.1387 |  |  | 11.0466
12 |  | 7.9528 |  |  | 7.533 |  |  | 11.4548 |  |  | 11.36
13 |  | 8.121 |  |  | 7.6923 |  |  | 11.7716 |  |  | 11.6743
14 |  | 8.2904 |  |  | 7.8527 |  |  | 12.0891 |  |  | 11.9891
15 |  | 8.4607 |  |  | 8.0141 |  |  | 12.4072 |  |  | 12.3046
16 |  | 8.632 |  |  | 8.1763 |  |  | 12.7259 |  |  | 12.6206
17 |  | 8.8041 |  |  | 8.3393 |  |  | 13.045 |  |  | 12.937
18 |  | 8.977 |  |  | 8.5031 |  |  | 13.3645 |  |  | 13.2539
19 |  | 9.1505 |  |  | 8.6675 |  |  | 13.6845 |  |  | 13.5712
20 |  | 9.3247 |  |  | 8.8325 |  |  | 14.0048 |  |  | 13.8889
21 |  | 9.4994 |  |  | 8.998 |  |  | 14.3254 |  |  | 14.2069
22 |  | 9.6747 |  |  | 9.164 |  |  | 14.6463 |  |  | 14.5252
23 |  | 9.8504 |  |  | 9.3304 |  |  | 14.9675 |  |  | 14.8437
24 |  | 10.0266 |  |  | 9.4973 |  |  | 15.289 |  |  | 15.1625
25 |  | 10.2032 |  |  | 9.6646 |  |  | 15.6107 |  |  | 15.4816
26 |  | 10.3802 |  |  | 9.8322 |  |  | 15.9326 |  |  | 15.8008
27 |  | 10.5575 |  |  | 10.0001 |  |  | 16.2548 |  |  | 16.1203
28 |  | 10.7351 |  |  | 10.1684 |  |  | 16.5771 |  |  | 16.4399
29 |  | 10.913 |  |  | 10.3369 |  |  | 16.8996 |  |  | 16.7598
30 |  | 11.0912 |  |  | 10.5057 |  |  | 17.2222 |  |  | 17.0797
31 |  | 11.2697 |  |  | 10.6748 |  |  | 17.545 |  |  | 17.3999
32 |  | 11.4484 |  |  | 10.844 |  |  | 17.868 |  |  | 17.7201
33 |  | 11.6273 |  |  | 11.0135 |  |  | 18.191 |  |  | 18.0405
34 |  | 11.8065 |  |  | 11.1832 |  |  | 18.5142 |  |  | 18.3611
35 |  | 11.9858 |  |  | 11.3531 |  |  | 18.8376 |  |  | 18.6817
36 |  | 12.1654 |  |  | 11.5232 |  |  | 19.161 |  |  | 19.0024
37 |  | 12.3451 |  |  | 11.6934 |  |  | 19.4845 |  |  | 19.3233
38 |  | 12.525 |  |  | 11.8638 |  |  | 19.8081 |  |  | 19.6442
39 |  | 12.705 |  |  | 12.0343 |  |  | 20.1318 |  |  | 19.9653
40 |  | 12.8852 |  |  | 12.205 |  |  | 20.4556 |  |  | 20.2864
41 |  | 13.0655 |  |  | 12.3758 |  |  | 20.7795 |  |  | 20.6076
d2
1 |  | 2.1234 |  |  | 1.2083 |  |  | 3.4945 |  |  | 3.1273
2 |  | 1.9074 |  |  | 1.0987 |  |  | 3.0983 |  |  | 2.7826
3 |  | 1.744 |  |  | 1.0143 |  |  | 2.8037 |  |  | 2.525
4 |  | 1.6164 |  |  | 0.94745 |  |  | 2.5769 |  |  | 2.3258
5 |  | 1.5141 |  |  | 0.89322 |  |  | 2.3972 |  |  | 2.1675
6 |  | 1.4305 |  |  | 0.84841 |  |  | 2.2516 |  |  | 2.0389
7 |  | 1.3608 |  |  | 0.81081 |  |  | 2.1314 |  |  | 1.9325
8 |  | 1.302 |  |  | 0.77881 |  |  | 2.0305 |  |  | 1.843
9 |  | 1.2516 |  |  | 0.75128 |  |  | 1.9448 |  |  | 1.7668
10 |  | 1.2081 |  |  | 0.72735 |  |  | 1.871 |  |  | 1.7012
11 |  | 1.1701 |  |  | 0.70636 |  |  | 1.8069 |  |  | 1.6441
12 |  | 1.1367 |  |  | 0.68781 |  |  | 1.7507 |  |  | 1.594
13 |  | 1.107 |  |  | 0.67129 |  |  | 1.7011 |  |  | 1.5496
14 |  | 1.0805 |  |  | 0.65651 |  |  | 1.657 |  |  | 1.5102
15 |  | 1.0568 |  |  | 0.64319 |  |  | 1.6174 |  |  | 1.4748
16 |  | 1.0353 |  |  | 0.63113 |  |  | 1.5819 |  |  | 1.443
17 |  | 1.0159 |  |  | 0.62017 |  |  | 1.5497 |  |  | 1.4142
18 |  | 0.99814 |  |  | 0.61016 |  |  | 1.5204 |  |  | 1.3879
19 |  | 0.98192 |  |  | 0.60099 |  |  | 1.4937 |  |  | 1.364
20 |  | 0.96703 |  |  | 0.59254 |  |  | 1.4692 |  |  | 1.342
21 |  | 0.95331 |  |  | 0.58475 |  |  | 1.4467 |  |  | 1.3218
22 |  | 0.94062 |  |  | 0.57754 |  |  | 1.4259 |  |  | 1.3032
23 |  | 0.92887 |  |  | 0.57084 |  |  | 1.4067 |  |  | 1.2859
24 |  | 0.91794 |  |  | 0.56461 |  |  | 1.3888 |  |  | 1.2699
25 |  | 0.90776 |  |  | 0.55879 |  |  | 1.3722 |  |  | 1.2549
26 |  | 0.89825 |  |  | 0.55335 |  |  | 1.3567 |  |  | 1.241
27 |  | 0.88935 |  |  | 0.54825 |  |  | 1.3423 |  |  | 1.228
28 |  | 0.881 |  |  | 0.54347 |  |  | 1.3287 |  |  | 1.2158
29 |  | 0.87315 |  |  | 0.53896 |  |  | 1.3159 |  |  | 1.2043
30 |  | 0.86576 |  |  | 0.53472 |  |  | 1.304 |  |  | 1.1935
31 |  | 0.85879 |  |  | 0.53071 |  |  | 1.2927 |  |  | 1.1833
32 |  | 0.8522 |  |  | 0.52692 |  |  | 1.282 |  |  | 1.1737
33 |  | 0.84597 |  |  | 0.52333 |  |  | 1.2719 |  |  | 1.1647
34 |  | 0.84006 |  |  | 0.51992 |  |  | 1.2624 |  |  | 1.1561
35 |  | 0.83446 |  |  | 0.51669 |  |  | 1.2533 |  |  | 1.1479
36 |  | 0.82913 |  |  | 0.51362 |  |  | 1.2447 |  |  | 1.1402
37 |  | 0.82407 |  |  | 0.51069 |  |  | 1.2366 |  |  | 1.1328
38 |  | 0.81924 |  |  | 0.5079 |  |  | 1.2288 |  |  | 1.1258
39 |  | 0.81464 |  |  | 0.50523 |  |  | 1.2214 |  |  | 1.1191
40 |  | 0.81024 |  |  | 0.50269 |  |  | 1.2143 |  |  | 1.1127
41 |  | 0.80604 |  |  | 0.50026 |  |  | 1.2075 |  |  | 1.1066
d | [12 empty] | da |  |  | min
1 |  | 8.3691 |  |  | 7.1243 |  |  | 11.5472 |  |  | 11.1134 |  | 9.3732 | A |  | 9.3193
2 |  | 8.2899 |  |  | 7.1443 |  |  | 11.4496 |  |  | 11.0648 |  | 9.3193 | A
3 |  | 8.2689 |  |  | 7.1948 |  |  | 11.4569 |  |  | 11.1066 |  | 9.3345 | A
4 |  | 8.2884 |  |  | 7.2673 |  |  | 11.5346 |  |  | 11.2095 |  | 9.397 | A
5 |  | 8.3373 |  |  | 7.3562 |  |  | 11.6619 |  |  | 11.3556 |  | 9.4933 | A
6 |  | 8.4081 |  |  | 7.4577 |  |  | 11.8251 |  |  | 11.5332 |  | 9.6145 | A
7 |  | 8.4957 |  |  | 7.5691 |  |  | 12.0154 |  |  | 11.7347 |  | 9.7548 | A
8 |  | 8.5967 |  |  | 7.6885 |  |  | 12.2265 |  |  | 11.9546 |  | 9.9098 | A
9 |  | 8.7083 |  |  | 7.8143 |  |  | 12.454 |  |  | 12.1891 |  | 10.0767 | B |  |  | 15.173
10 |  | 8.8286 |  |  | 7.9456 |  |  | 12.6945 |  |  | 12.4351 |  | 10.2531 | B |  |  | 26.43
11 |  | 8.9561 |  |  | 8.0813 |  |  | 12.9456 |  |  | 12.6906 |  | 10.4373 | B
12 |  | 9.0895 |  |  | 8.2208 |  |  | 13.2056 |  |  | 12.954 |  | 10.6279 | B |  |  | 57.4082 | g
13 |  | 9.228 |  |  | 8.3636 |  |  | 13.4728 |  |  | 13.2239 |  | 10.8241 | B |  |  | 42.5918
14 |  | 9.3709 |  |  | 8.5092 |  |  | 13.7461 |  |  | 13.4993 |  | 11.0249 | B
15 |  | 9.5175 |  |  | 8.6573 |  |  | 14.0247 |  |  | 13.7794 |  | 11.2296 | B |  |  | 100 | c
16 |  | 9.6673 |  |  | 8.8075 |  |  | 14.3077 |  |  | 14.0636 |  | 11.4378 | B |  |  | 0
17 |  | 9.82 |  |  | 8.9595 |  |  | 14.5946 |  |  | 14.3512 |  | 11.649 | B
18 |  | 9.9751 |  |  | 9.1132 |  |  | 14.8849 |  |  | 14.6419 |  | 11.8627 | B
19 |  | 10.1324 |  |  | 9.2685 |  |  | 15.1781 |  |  | 14.9352 |  | 12.0788 | B
20 |  | 10.2917 |  |  | 9.425 |  |  | 15.474 |  |  | 15.2309 |  | 12.2969 | B
21 |  | 10.4527 |  |  | 9.5827 |  |  | 15.7721 |  |  | 15.5287 |  | 12.5168 | B
22 |  | 10.6153 |  |  | 9.7415 |  |  | 16.0722 |  |  | 15.8283 |  | 12.7383 | B
23 |  | 10.7793 |  |  | 9.9013 |  |  | 16.3742 |  |  | 16.1296 |  | 12.9613 | B
24 |  | 10.9446 |  |  | 10.0619 |  |  | 16.6779 |  |  | 16.4324 |  | 13.1856 | B
25 |  | 11.111 |  |  | 10.2234 |  |  | 16.983 |  |  | 16.7365 |  | 13.4111 | B
26 |  | 11.2784 |  |  | 10.3855 |  |  | 17.2894 |  |  | 17.0418 |  | 13.6376 | B
27 |  | 11.4468 |  |  | 10.5484 |  |  | 17.597 |  |  | 17.3483 |  | 13.8651 | B
28 |  | 11.6161 |  |  | 10.7119 |  |  | 17.9058 |  |  | 17.6557 |  | 14.0936 | B
29 |  | 11.7862 |  |  | 10.8759 |  |  | 18.2155 |  |  | 17.9641 |  | 14.3228 | B
30 |  | 11.957 |  |  | 11.0404 |  |  | 18.5262 |  |  | 18.2733 |  | 14.5528 | B
31 |  | 12.1285 |  |  | 11.2055 |  |  | 18.8377 |  |  | 18.5832 |  | 14.7834 | B
32 |  | 12.3006 |  |  | 11.371 |  |  | 19.15 |  |  | 18.8939 |  | 15.0147 | B
33 |  | 12.4733 |  |  | 11.5369 |  |  | 19.463 |  |  | 19.2052 |  | 15.2466 | B
34 |  | 12.6466 |  |  | 11.7032 |  |  | 19.7766 |  |  | 19.5171 |  | 15.4791 | B
35 |  | 12.8203 |  |  | 11.8698 |  |  | 20.0909 |  |  | 19.8296 |  | 15.712 | B
36 |  | 12.9945 |  |  | 12.0368 |  |  | 20.4057 |  |  | 20.1426 |  | 15.9454 | B
37 |  | 13.1692 |  |  | 12.2041 |  |  | 20.7211 |  |  | 20.4561 |  | 16.1793 | B
38 |  | 13.3442 |  |  | 12.3717 |  |  | 21.0369 |  |  | 20.77 |  | 16.4135 | B
39 |  | 13.5197 |  |  | 12.5396 |  |  | 21.3532 |  |  | 21.0844 |  | 16.6482 | B
40 |  | 13.6955 |  |  | 12.7077 |  |  | 21.6699 |  |  | 21.3991 |  | 16.8831 | B
41 |  | 13.8716 |  |  | 12.8761 |  |  | 21.9871 |  |  | 21.7142 |  | 17.1185 | B

## GRAPHS
Current situation | 27.48 | C
C min | 50.89 | D
C opt. | 9.89 | A
C fixed | 15.945 | B
G1/G2 fixed | 9.3193 | A
| Current situation | optimum optimized method
NB | 40.89 | 8.29
SB | 33.55 | 7.144
WB | 17.37 | 11.45
EB | 17.15 | 11.065